## Worksheet
Generated by SolarQuotes.com.au: | Latest version here
Product Name | Entry Last Updated | In Depth Analysis? | Battery Type | All In One unit? | Price excl. installation (Estimated Retail pricing in AUD incl. GST, unless stated otherwise) | Nominal Storage | Usable Storage Capacity | Pros | Cons | Weight | Power | Dimensions (WHD) | Round Trip Efficiency | Off-grid Capable? | Designed for indoor or outdoor installation? (IP rating) | Operating temperature range | Warranty | Warranty Document Supplied? | Spec sheet supplied? | Compatible with what hybrid inverter brands? (Non-All In One units only) | AC or DC coupled? (All In One systems only) | Further information on brand | Total warranted kWh (1 cycle per day) | Cost per Total warranted kWh (1 cycle per day)
Aoboet UHOME NCA | 18 November 2019 | Not yet. | Lithium Ion (Nickel Cobalt Aluminium) | No | TBD | 6.8kWh | 6.0kWh | TBD | TBD | 62kg | 3kW | 52cm x 67cm x 23cm | TBD | TBD | Indoor/Outdoor (IP65) | -10°C to 45°C | 5+5 years | Yes | Yes | TBD | N/A | Here | 10,950 | TBD
Arvio Sirius Capacitor Module | Pre-October 2018 | Yes, review here. | Graphene super capacitor with a lithium ion electrode | No | $4,686 | 3.55kWh | 3.55kWh | Unlimited cycles in warranty period, no capacity degradation at 100% DoD | TBD | 73kg | 4.8kW steady, 12kW peak | 60cm x 20cm x 53cm | 96% | Yes | Indoor (IP unknown) | -10°C to 55°C | 10 years | Yes | Yes | Any inverter with voltage control for 45 to 54V operation | N/A | Here | 12,957 | $0.36 (+ inverter cost)
BYD B Box Pro 13.8 | January 2019 | Not yet. | Lithium-ion (Lithium Iron Phosphate) | No | $9,600 | 13.8 kWh | 13.8 kWh | Units can be linked together in a parallel connection | TBD | 181kg | 12.8kW | 65 cm x 80 cm x 55cm | ≥95.5% | Yes | Indoor (IP 20) | -10 °C to +50°C | 10 years | Yes | Yes | SMA, Goodwe, Victron, Sungrow, Selectronic, Solis | N/A | Here | 43,400 | $0.22 (+ inverter cost)
BMZ ESS3.0 | Pre-October 2018 | Not yet. | Li-Ion (NMC) | No | $7700 | 6.74kWh | 5.4kWh | High quality German made battery, plug and play with SMA sunny island, expandable up to 12 modules, and high 8kW continuous discharge power + surge. | Supported by limited number of inverters | 95kg | 8kW steady, 16kW 3sec peak | 64cm x 45cm x 42cm | 97% | Yes, with Sunny Island | Indoor (IP 21) | 0°C to 45°C | 10 years | No | Yes | TBD | N/A | Here | 19,710 | $0.39 (+ inverter cost)
Delta Hybrid E5 | Pre-October 2018 | Not yet. | Lithium-Ion | No | $6,600 | 6kWh | 4.8kWh | Module made in Japan. Can be used in both off-grid and hybrid setups, modular expansion (up to 2 batteries per inverter). System, cell and cabinet have multiple safety features. | Designed to work only with Delta's E5 inverter, no warranty document available | 75kg | 3kW steady | 55 cm x 59cm x 20cm | 96% | Yes | Indoor/outdoor (IP 55) | 0°C to 50°C | 10 years | No | Yes | Delta inverters only | N/A | Here | 12,600 | $0.52 (+ inverter cost)
Dyness Powerbox | 16 December 2019 | Yes, review here | Lithium-ion (Lithium Iron Phosphate) | No | TBD | 9.6kWh | 9.6kWh | Can be used in both off-grid and hybrid setups, compact design, modular expansion | TBD | 113kg | 4.8kW | 92cm x 55cm x 21cm | TBD | Yes | Indoor/outdoor (IP 65) | -20°C to 50°C | 10 years | Yes | Yes | Goodwe, Victron, Imeon, Solis, Growatt | N/A | Here | 35,040 | TBD
ELMOFO E-Cells ALB52-106 | Pre-October 2018 | Not yet. | Lithium Ion | No | $8,190 | 5.5kWh | 4.4kWh | Can be used in both off-grid and hybrid setups, capable of a high rate of discharge, easy expansion, intelligent BMS (Battery Management System), developed in Australia using Kokam cells | No warranty document available | 41kg | 5kW steady, 40kW peak | 37cm x 23cm x 32cm | 96% | Yes | Indoor (IP 21) | 0°C to 45°C | 10 years – if registered and connected to the E-Cells portal. If not, warranty is 5 years or 4,000 cycles, whichever comes first | No | Yes | TBD | N/A | Here | 16,060 | $0.51 (+ inverter cost)
Fronius Solar Battery | Pre-October 2018 | Not yet. | Lithium-ion (Lithium Iron Phosphate) | No | $19,930 | 12kWh | 9.6kWh | High cycle life, good power output | Can only be installed indoors, relatively short warranty compared to other lithium-ion batteries, expensive. 3 Phase only, | 176kg | 4kW steady | 57cm x 95cm x 61cm | >90% | Yes | Indoor (IP 20) | 5°C to 35°C | 5 years if battery purchase is registered with Fronius within 30 days, otherwise 2 years. | Yes | Yes | Fronius only | N/A | Here | 17,520 | $0.89 (+ inverter cost)
GCL E-KwBe 5.6 | Pre-October 2018 | Yes, review here. | Lithium-Ion (NMC) | No | $3,650 | 5.6kWh | 5.6kWh | Low cost, comes in multiple colours, lightweight | Low cycle life | 47.5kg | 3kW steady | 53cm x 17cm x 70cm | 95% | Capable, but designed for on-grid | Indoor (IP54) | -20°C to 50°C | 7 years and 75% nominal capacity. (87% after 2 years) | Yes | Yes | Goodwe and Sungrow | N/A | Here | 11,994 | $0.30 (+ inverter cost)
GenZ 48V 3kWh | 25 April 2019 | Not yet. | Lithium-ion (Lithium Iron Phosphate) | No | $3,450 | 3kWh (per module) | 2.25kWh (per module) | 5 years application in the Australian outback, self managed, and modular. | TBD | 35kg | 3kW | 42cm x 88cm x 57cm | 96% | Yes | Indoor (IP 50) | 0°C to 55°C | 10 years | Yes | Yes | Any inverter brand that handles lead acid battery with the the right charging parameter to suit the self managed lithium module. | N/A | Here | 8,212.5 | $0.42 (+ inverter cost)
Growatt GBLI6531 | February 2020 | Not yet. | Lithium ion LiFePO4 | No | TBD | 6.5 kWh | 6 kWh | Cheap. | TBD | 57.5 kg | 4.2kW | 47.5cm x 76.5cm x 14.5cm | TBD | TBD | Indoor/Outdoor (IP 55) | -10°C~+45°C | 10 years | Yes | Yes | TBD | N/A | Here | 21,900 | TBD
Leclanche Apollion Cube | Pre-October 2018 | Not yet. | Li-Ion (NMC) | No | $9200 | 6.7kWh | 5.4kWh | German made, high quality solar battery storage, plug and play with SMA sunny island, expandable up to 12 modules | Supported by limited number of inverters | 95kg per module | 3.3kW steady, 6.5kW peak | 67cm x 53cm x 47cm | 97% | Yes, with Sunny Island or Struder inverter/charger | Indoor (IP 21) | 0°C to 45°C | 7 years | No | Yes | TBD | N/A | Here | 13,797 | $0.67 (+ inverter cost)
LG Chem RESU 6.5 | January 2019 | Yes, review here. | Lithium-Ion (NMC) | No | $5,807 | 6.5 kWh | 5.9 kWh | Can be used in both off-grid and hybrid setups, compact size, modular expansion. | Battery is warranted to 45ºC ambient | 52kg | 4.2kW steady, 4.6kW peak (for 3 seconds) | 45cm x 65cm x 12cm | 95% | Yes | Indoor/Outdoor (IP 55) | -10°C to 45°C | 60% capacity at 10 years or 20,000 kWh throughput whichever comes first | Yes | Yes | SolaX, SunGrow, Redback, Goodwe, Ingeteam, Selectronic, SMA | N/A | Here | 16,100 | $0.36 (+ inverter cost)
LG Chem RESU 10 | January 2019 | Yes, review here. | Lithium-Ion (NMC) | No | $7,655 | 9.8kWh | 8.8kWh | Can be used in both off-grid and hybrid setups, compact size, modular expansion. | Battery is warranted to 45ºC ambient | 75kg | 5kW steady, 7kW peak (3 seconds) | 45cm x48cm x 23cm | 95% | Yes | Indoor/Outdoor (IP 55) | -10°C to 45°C | 60% capacity at 10 years or 30,000 kWh throughput whichever comes first | Yes | Yes | SolaX, SunGrow, Redback, Goodwe, Ingeteam, Selectronic, SMA | N/A | Here | 24,300 | $0.31 (+ inverter cost)
LG Chem RESU 13 | 28 February 2020 | Yes, review here. | Lithium-Ion (NMC) | No | $9,600 | 13.1 kWh | 12.4 kWh | Can be used in both off-grid and hybrid setups, compact size, modular expansion. | Battery is warranted to 45ºC ambient | 97kg | 5kW | 45.2cm x 62.6cm x 22.7 cm | 95% | Yes | Indoor/Outdoor (IP 55) | -10°C to 45°C | TBD | Yes | Yes | SolaX, SunGrow, Redback, Goodwe, Ingeteam, Selectronic, SMA | N/A | Here | 39,000 | $0.24 (+ inverter cost)
LG Chem RESU HV 7 | October 2018 | Not yet | Lithium-Ion (NMC) | No | $7,500 | 7 kWh | 6.6 kWh | High voltage (more efficient). | Battery is warranted to 45ºC ambient | 76kg | 3.5kW | 74 cm x 69 cm x 20 cm | 95% | Yes | Indoor/Outdoor (IP 55) | -10°C to 45°C | 10 years or 19,600 kWh, whichever comes first | Yes | Yes | SMA, SolarEdge, Fronius, Huawei | DC | Here | 19,600 | $0.58 (+ inverter cost)
LG Chem RESU HV 10 | January 2019 | Not yet. | Lithium-Ion (NMC) | No | $9,240 (For SA homeowners, $2,990 without backup or $3,990 with backup through AGL’s VPP program) | 9.8kWh | 9.3 kWh | High voltage (more efficient) | Battery is warranted to 45ºC ambient | 97kg | 5kW | 74 cm x 91 cm x 20 cm | 95% | Yes | Indoor/Outdoor (IP 55) | -10°C to 45°C | 10 years or 27,400 kWh, whichever comes first | Yes | Yes | SMA, SolarEdge, Fronius, Huawei | DC | Here | 27,400 | $0.48 (+ inverter cost)
PowerPlus Energy LiFe Premium Series | December 2018 | Not yet. | Lithium-Ion (Lithium Iron Phosphate) | No | $3,550 | 3.3 kWh | 2.64kWh | Self-managed and infinitely stackable. Rack mountable. | TBD | 41kg | 3.3kW | 43cm x 88cm x 62cm | >96% | Yes | Indoor (IP40) | Charge 0°C to 55°C / Discharge -20°C to 60°C | 10 years | Yes | Yes | Any brand that can handle charging self managed lithium ion batteries (Selectronic, Victron, SMA SI, Outback, Schneider, Studer, etc) | N/A | Here | 9636 | $0.37 (+ inverter cost)
Pylontech US2000B | 27 February 2019 | Not yet. | Lithium-ion (Lithium Iron Phosphate) | No | $1,999 | 2.4kWh | 2.16kWh | Safest Lithium Chemistry, Scalable, Integrated BMS, good cost-per-kWh | TBD | 27kg per battery | 2kW continuous per module (stacks with each additional module) | 44cm x 9cm x 41cm | TBC | EPS capable with SolaX Power inverters | Indoor (IP 20) | 0°C to 50°C | 7 years product warranty | No | Yes | SolaX, Goodwe, Imeon, Selectronic, Redback, Sungrow | N/A | Here | 4,500 | $0.44 (+ inverter cost)
Redflow Zcell | Pre-October 2018 | Yes, On-grid and Off-grid. | Flow (Zinc-Bromide) | No | $12,600 | 10 kWh | 10 kWh | Safe chemistry (low fire danger compared to lithium ion batteries), high depth-of-discharge, can tolerate temperatures up to 50 degrees C, easily recycleable, Australian owned & developed | Heavy. Question mark over DC-DC roundtrip efficiency (~80%). Requires a maintenance cycle once a week or so that takes the battery offline for a few hours. | 290kg | 3kW steady, 5kW peak | 50cm x 115 cm x 100cm | 80% | Yes | Can be installed indoors, but outdoor installation is recommended (IP 43) | 10°C to 50 °C | Warranted total energy throughput 36.5MWh or a maximum of 10 years, whichever comes first. | Yes | Yes | Victron, Goodwe, Selectronic, Redback, Telco | N/A | Here | 36,500 | $0.35 (+ inverter cost)
SimpliPhi PHI3.4 Smart-Tech battery | Pre-October 2018 | Yes, review here. | Lithium-ion (Lithium Iron Phosphate) | No | $4,700 | 3.4kWh | 3.4kWh (or 2.75kWh if you are cycling at 80% DoD as per warranty document) | American made, can be used in both off-grid and hybrid setups, compact size, modular expansion, 10 year warranty, very high cycle life, BMS integrated into each battery | Relatively expensive | 38 kg (per individual battery module) | 1.5kW steady (48v version) 0.75kW stead (24v version) | 34 cm x 35 cm x 20 cm | 98% | Yes | Indoor (IP 32) | 0° to 49°C | 10 years | Yes | Yes | Any inverter than can handle 48 volt lithium batteries. (Less powerful 24 volt version also available.) | N/A | Here | 11,177 | $0.42 (+ inverter cost)
SolaX Triple Power 4.5 | 22 March 2019 | Not yet | Lithium Ion (NMC) | No | $2,800 | 4.5kWh | 4.05kWh | Modular battery with scalability of capacity & charge/discharge power, higher charge & discharge power, Plug and play installation | Only compatible with SolaX inverters | 56.6kg | 2.5kW | 46.4cm x 19.3cm x 58.8cm | 95% | No | IP55 Outdoor | -15°C to 55°C | 10 years | Yes | Yes | SolaX only | N/A | Here | 14,782 | $0.19 (+ inverter cost)
SolaX Triple Power 6.3 | 22 March 2019 | Not yet | Lithium Ion (NMC) | No | $4,000 | 6.3kWh | 5.67kWh | Modular battery with scalability of capacity & charge/discharge power, higher charge & discharge power, Plug and play installation | Only compatible with SolaX inverters | 67.5kg | 2.5kW | 46.4cm x 19.3cm x 58.8cm | 95% | No | IP55 Outdoor | -15°C to 55°C | 10 years | Yes | Yes | SolaX only | N/A | Here | 20,695 | $0.19 (+ inverter cost)
Sonnenschein @ Home Lithium | Pre-October 2018 | Not yet | Lithium-Ion (NMC) | No | $10,109 | 8.5kWh | 6.8kWh | Cabinets can be stacked in parallel for up to 102 kWh of storage | Expensive, compatible with limited range of inverters | 97 kg | 7kW steady | 64 cm x 46 cm x 49 cm | 95% | Yes | Indoor (IP21) | 0°C to 45°C | 10 years | Yes | Yes | SMA and Selectronic | N/A | Here | 25,000 | $0.40 (+ inverter cost)
SunGrow SBP4K8 | January 2020 | Not yet. | Lithium-Ion (NMC) | No | $3,500 | 4.8 kWh | 4.56 kWh | Simple setup for multiple batteries; One-click online firmware update; Robust BMS provides multi-protection at both cell level and system levell; Smart hibernation technology to maintain battery state of health; | Only compatible with the Sungrow SH5K hybrid inverter | 48kg | 3kW | 51 cm x 56 cm x 19 cm | 95% | Yes | Indoor/outdoor (IP 55) | -10°C to 45°C | 10 years | Yes | Yes | Sungrow | N/A | Here | TBD | TBD
SolarWatt MyReserve Matrix | 1 April 2019 | Not yet. | Lithium Ion | Kind of – requires batttery converter called Command | $2,000 per module + battery converter | 2.4kWh | 2.4kWh | German-made, 100% DOD, Modular, expandable up to 60 kWh, intelligent charging algorithm, easy to retrofit | 5 year product warranty | 25kg | 800W peak (per MyReserve unit) under continuous operation | 38.4cm x 20.05cm x 27.7cm (per Myreserve unit) | 92% | No | Indoor/Outdoor (IP54) | 0°C to 45°C | 5 year product warranty, 10 year battery performance warranty | Yes | Yes | Most grid connect inverters | DC coupled | Here | 4,380 | $0.46 (+ battery converter cost)
Sonnenbatterie Eco 9.43 | January 2019 | Yes, review here. | Lithium-ion (Lithium Iron Phosphate) | Kind of. Includes AC battery inverter but requires solar inverter. | $16,500 | 15kWh | 13.5kWh | Made in Germany, long cycle life, great warranty | Relatively low power output – max 3.3kW | 200kg | 3.3kW | 67cm x 186cm x 23cm | 95% | TBD | Indoor (IP 30) | -5°C to 45 °C | 10 years or 10,000 cycles, whichever comes first | Yes | Yes | N/A | AC coupled or DC Coupled with 3-phase hybrid variant | Here | 49,275 | $0.34
Tesla Powerwall 2 | 25 July 2019 | Yes, review here. | Lithium Ion (NMC) | Kind of. Includes AC battery inverter but requires solar inverter. | $11,700 (includes "Telsa Gateway") | 14 kWh | 13.5 kWh | Advanced safety features minimise fire risk, charges batteries from solar when grid is down, impressive warranty | Long wait times. Like 6 months long. | 125kg | 5kW steady, 7kW peak (10 seconds) | 115 cm x 75 cm x 15cm | 90% | Yes | Indoor/Outdoor (IP 67 for battery and electronics, IP56 for wiring) | -20°C to 50°C | 10 years | Yes | Yes | TBD | AC coupled | Here | 37,800 (assuming most people will want to use 'other applications' such as off peak charging and Reposit) | $0.31 (+ inverter cost)
Trinabess Powercube | Pre-October 2018 | Not yet. | Lithium Ion (Lithium Iron Phosphate) | Kind of. Includes AC battery inverter ("Powerbox") but requires solar inverter. | $9,790 (includes $550 charge for extended Powerbox battery inverter warranty) | 9.6kWh | 8.64kWh | Designed to be retrofitted to existing solar panel installations, scaleable | $550 extra charge to apply the full 10 year warranty to the Powerbox battery inverter | 95kg | 3kW steady | 60cm x 100cm x 21cm | 94% | TBD | Indoor/Outdoor (IP 54) | -10°C to 50°C | 10 years | Yes | Yes | Trina's PowerCube battery inverter only | AC coupled | Here | 22,450 | $0.31 (+ inverter cost)
Zenaji Aeon | 27 February 2020 | Yes, review here. | Lithium Ion (Lithium Titanate) | No | $3,000 | 1.93kWh | 1.93kWh | 20 year warranty, low battery degradation over time, designed to handle multiple cycles per day. | Expensive compared to other lithium technologies | 36kg | 2.4kW | 160cm x 15cm x 14cm | 96% | Yes | Indoor/Outdoor (IP 65) | -40°C to 60°C | 20 years | Yes | Yes | Victron, Goodwe, Sungrow, Schneider | N/A | Here | 14,089 | $0.21 (+ inverter cost)
Alpha-ESS Storion SMILE 5 – 5.5kWh | December 2018 | Yes, review here. | Lithium-ion (Lithium Iron Phosphate) | Yes | $9,042 | 5.7 kWh | 5.5 kWh | Sleek modular design, IP65, UPS enabled | TBD | 123kg including inverter | 2.8kW nominal output | 120cm x 60cm x 25cm | 92% | Temporary off-grid available | IP65 | 0~40 (0.5C) | 5 years product warranty, 10 years performance warranty | Yes | Yes | N/A | AC/DC/Hybrid coupling available | Here | 10,037 | $0.90
Alpha-ESS Storion SMILE 5 -11kWh | December 2018 | Yes, review here. | Lithium-ion (Lithium Iron Phosphate) | Yes | $13,992 | 11.5 kWh | 11 kWh | Sleek modular design, IP65, UPS enabled | TBD | 188kg including inverter | 4.6kW nominal output | 180cm x 60cm x 25cm | 92% | Temporary off-grid available | IP65 | 0~40 (0.5C) | 5 years product warranty, 10 years performance warranty | Yes | Yes | N/A | AC/DC/Hybrid coupling available | Here | 20,075 | $0.70
Alpha-ESS Storion SMILE 5 -16.5kWh | December 2018 | Yes, review here. | Lithium-ion (Lithium Iron Phosphate) | Yes | $17,220 | 17.2 kWh | 16.5 kWh | Sleek modular design, IP65, UPS enabled | TBD | 253kg including inverter | 4.6kW nominal output | 240cm x 60cm x 25cm | 92% | Temporary off-grid available | IP65 | 0~40 (0.5C) | 5 years product warranty, 10 years performance warranty | Yes | Yes | N/A | AC/DC/Hybrid coupling available | Here | 30,112 | $0.57
Enphase AC Battery | January 2019 | Yes, review here | Lithium Ion (Lithium Iron Phosphate) | Yes (includes microinverter – requires 1 Envoy-S comms unit per install) | $2,000 (fully installed) | 1.2kWh | 1.2kWh | Simple installation, easy to add more batteries to increase storage capacity. | Very low power output per battery | 25kg | 260W per battery (stacks with each additional battery) | 39cm x 32.5cm x 22cm | 96% | No | Indoor (IP 20) | -20ºC to 45ºC | 10 years | Yes | Yes | N/A | AC coupled | Here | 4,161 | $0.48
Eguana Evolve | 28 February 2020 | Not yet. | Lithium Ion (NMC) | Yes | $14,500 | 13kWh | 12.2kWh | Modular, flexible, outdoor rated design for easy installation. Remote commissioning and troubleshooting with manufacturer support. Advanced auto-recovery controls avoid manual resets. Manufactured in South Australia. VPP-ready EMS | TBD | 168kg | 5 kW steady, 6kW (30 minutes), 8.5kW (3 seconds). | 110cm x 78cm x 40cm | >90% AC->AC | Yes | Indoor/outdoor (IP34) | -10ºC to 45ºC | 10 years | Yes | Yes | N/A | AC coupled | Here | 38,400 | $0.37
Hansol AIO 10.8 | Pre-October 2018 | Yes, review here | Lithium Ion | Yes | $13,540 | 10.8 kWh | 9.72 kWh | All in one with Samsung batteries. Easy to install. | The system, apart from the batteries, only has a 5 year warranty. | 239 kg | 6.6 kW steady | 140 cm x 28 cm x 120 cm | 90% | Yes | Indoor (IP 54) | -10°C – 45˚C | 5 year full warranty, 10 year battery performance warranty | Yes | Yes | N/A | DC coupled | Here | 34,300 | $0.74
Hansol AIO 7.2 | Pre-October 2018 | Yes, review here | Lithium Ion | Yes | $11,550 | 7.2 kWh | 6.48 kWh | All in one with Samsung batteries. Easy to install. | The system, apart from the batteries, only has a 5 year warranty. | 194 kg | 6.6 kW steady | 140 cm x 28 cm x 120 cm | 90% | Yes | Indoor (IP 54) | -10°C – 45˚C | 5 year full warranty, 10 year battery performance warranty | Yes | Yes | N/A | DC coupled | Here | 22,600 | $1.07
Hybrid "Home" Plus | Pre-October 2018 | Not yet. | Lead Crystal | Yes | $11,000 | 9.84kWh | 8.2kWh | Unique technology, inherently safe battery chemistry | Relatively low cycle life compared to other battery types, heavy | 300kg | 3kW steady, 5kW peak | 60 cm x 140 cm x 40 cm | 92% | Yes | Indoor/Outdoor (IP 55) | 1°C to 40°C | 5 years, optional extra 5 year warranty | No | Yes | N/A | TBD | TBD | 14,965 | $0.74
Opal Storage | Pre-October 2018 | Not yet. | Lithium Ion | Yes | $12,000 | 13 kWh | 11.7 kWh | Fast installation, Reposit ready, has backup capability if grid goes down, LG Chem battery technology inside, all DC and AC protection devices prewired | TBD | 240kg | 4.6kW | 75cm x 155cm x 41cm | 95% | Yes, Emergency Power Supply for backup up to 4kW | Indoor/Outdoor (IP54) | -10°C to 45°C | 5 year inverter warranty, 10 year battery performance warranty | Yes (Cabinet, battery, inverter) | Yes | N/A | DC Coupled, can turn to AC Coupled using Reposit | Here | 40,000 | $0.30
Soltaro AIO2 5kW / 5kWh | October 2020 | Not yet | Lithium Ion (Lithium Iron Phosphate) | Yes | $6,990 | 5kWh | 4.5kWh | DC & AC Coupled, Standalone, Wall Mountable, Expandable, Indoor or Outdoor, Low Noise | TBD | 79kg | 5kW | 54cm x 126cm x 21cm | 95% | Yes, | Indoor/Outdoor (IP65) | -20°C to 55°C | 5 + 5 years | Yes | Yes | NA | DC coupled and AC coupled | Here | 8,212 | $0.85
Soltaro AIO2 5kW / 2 x 5kWh | October 2020 | Not yet | Lithium Ion (Lithium Iron Phosphate) | Yes | $10,990 | 10kWh | 9kWh | DC & AC Coupled, Standalone, Wall Mountable, Expandable, Indoor or Outdoor, Low Noise | TBD | 124kg | 5kW | 54cm x 126cm x 21cm | 95% | Yes, | Indoor/Outdoor (IP65) | -20°C to 55°C | 5 + 5 years | Yes | Yes | NA | DC coupled and AC coupled | Here | 16,425 | $0.67
Soltaro AIO2 5kW / 3 x 5kWh | October 2020 | Not yet | Lithium Ion (Lithium Iron Phosphate) | Yes | $14,990 | 15kWh | 13.5kWh | DC & AC Coupled, Standalone, Wall Mountable, Expandable, Indoor or Outdoor, Low Noise | TBD | 169kg | 5kW | 54cm x 126cm x 21cm | 95% | Yes, | Indoor/Outdoor (IP65) | -20°C to 55°C | 5 + 5 years | Yes | Yes | NA | DC coupled and AC coupled | Here | 24,637 | $0.61
Soltaro AIO2 5kW / 10kWh | October 2020 | Not yet | Lithium Ion (Lithium Iron Phosphate) | Yes | $10,990 | 10kWh | 9kWh | DC & AC Coupled, Standalone, Wall Mountable, Expandable, Indoor or Outdoor, Low Noise | TBD | 119kg | 5kW | 54cm x 151cm x 21cm | 95% | Yes, | Indoor/Outdoor (IP65) | -20°C to 55°C | 5 + 5 years | Yes | Yes | NA | DC coupled and AC coupled | Here | 16,425 | $0.67
Soltaro AIO2 5kW / 20kWh | October 2020 | Not yet | Lithium Ion (Lithium Iron Phosphate) | Yes | $18,990 | 20kWh | 18kWh | DC & AC Coupled, Standalone, Wall Mountable, Expandable, Indoor or Outdoor, Low Noise | TBD | 204kg | 5kW | 54cm x 151cm x 21cm | 95% | Yes, | Indoor/Outdoor (IP65) | -20°C to 55°C | 5 + 5 years | Yes | Yes | NA | DC coupled and AC coupled | Here | 32,850 | $0.58
Soltaro AIO2 5kW / 30kWh | October 2020 | Not yet | Lithium Ion (Lithium Iron Phosphate) | Yes | $26,990 | 30kWh | 27kWh | DC & AC Coupled, Standalone, Wall Mountable, Expandable, Indoor or Outdoor, Low Noise | TBD | 289kg | 5kW | 54cm x 151cm x 21cm | 95% | Yes, | Indoor/Outdoor (IP65) | -20°C to 55°C | 5 + 5 years | Yes | Yes | NA | DC coupled and AC coupled | Here | 49,275 | $0.55
QCells Q.HOME | 18 November 2019 | Not yet. | Lithium-Ion (Lithium Iron Phosphate) | Yes | TBD | 12kWh | 10.8kWh | All in one solution from Qcells – solar inverter included | TBD | 185kg | 4.6kW | 46cm x 72cm x 21cm | 95% | TBD | Indoor/Outdoor (IP65) | -10°C to 40°C | 10 years | No | TBD | N/A | TBD | Here | 39,420 | TBD
Redback SH5000 + BE13200 | December 2018 | Not yet. | Lithium-Ion (Lithium Iron Phosphate) | Yes | TBD | Modular, up to 13.2kWh | Modular, up to 11.9kWh | Inverter and BoS (Balance of System) – IP65 (outdoor rated); Battery Cabinet – IP54 (outdoor rated); Integrated back-up; Integrated DC isolator; Robust design; Expandable storage to size to customer needs; Australian design, Australian company; Monitoring platform and app included; All-in-one design ensures a clean install free from messy cables & conduit; Fast, safe and easy install | TBD | no component >32kg | 5kW | 51.6cm x 203.8cm x 20cm | 90% Typical | No | Inverter and BoS (Balance of System) – IP65; Battery Cabinet – IP54 | 0°C-45°C | 5 years | Yes | Yes | N/A | DC coupled and AC coupled | Here | Depending on battery type and manufacturer | TBD
RedEarth Sunrise 6.5kWh | April 2020 | Not yet. | Lithium Ion (NMC – LG battery modules) | Yes | $9,625 | 6.5kWh | 5.2kWh | Made in Australia (battery cells from LG Chem), Expandable design, VPP ready, quick install. | Backup power only 3kW | 130 kg | 5kW | 104 cm x 97 cm 54 cm | TBD | No | Indoor/Outdoor IP43 | 0°C-45°C | 10 years | Yes | Yes | N/A | DC coupled | Here | 18,980 | $0.51
RedEarth Sunrise 13kWh | April 2020 | Not yet. | Lithium Ion (NMC – LG battery modules) | Yes | $14,175 | 13kWh | 10.4kWh | Made in Australia (battery cells from LG Chem), Expandable design, VPP ready, quick install. | Backup power only 3kW | 180 kg | 5kW | 104 cm x 97 cm 54 cm | TBD | No | Indoor/Outdoor IP 43 | 0°C-45°C | 10 years | Yes | Yes | N/A | DC coupled | Here | 37,960 | $0.37
Senec.HOME V3 Hybrid | 18 November 2019 | Not yet. | Lithium-Ion (Lithium Iron Phosphate) | Yes | TBD | 10 kWh | 9 kWh | All in one hybrid, provides “apocalypse proof” backup, can purchase 20 year extended warranty | Expensive, low IP rating, lower power output compared to similar sized batteries | 115 kg | 3 kW charge, 3.5 kW discharge | 117 cm x 53cm x 40cm | TBD | Yes | Indoor (IP 30) | 5°C to 40 °C | 10 years, can pay to extend to 20 | No | Yes | N/A | DC coupled and AC coupled | Here | 32,850 | TBD
SolaX Power Station | Pre-October 2018 | Not yet. | Lithium Ion (NMC) | Yes | $11,616 | 13 kWh | 12.35 kWh | TBD | Heavy | 235 kg | 4.6kW | 75 cm x 157 cm x 36 cm | 94% | Back-Up Capability (Not for Off-Grid) | Indoor/Outdoor (IP 54) | -10°C to 45°C | 5 year inverter warranty, 10 year battery warranty | No | Yes | N/A | DC coupled (Primary) AC coupled (Optional) | Here | TBD | TBD
VARTA Pulse 6 | July 2020 | Not yet | Lithium-Ion (lithium-mananese-cobalt-oxide) | Yes | $7,000 – $7,200 | 6.5 kWh | 6 kWh | Ease of installation through "plug and play", German designed and manufactured. | Does not provide backup. | 65kg | 2.5 kW | 60cm x 69cm x 19cm | TBD | No | Indoor (IP33) | 5°C to 45°C | 7 years (inverter), 10 years (battery) | Yes | Yes | N/A | AC coupled | Here | 14,946 | $0.48