## Sheet1
The following Excel demonstrates the comparison of electricity backup options calculation as implemented in the ETM
NOTE: In this example only Wind Offshore is considered, but in the ETM the calculation will work for the combination of all volatile technologies
NOTE: Values may deviate slightly from ETM results
| Input data | Units |  | Comments
| Installed wind offshore capacity | MW | 12000
| Volatile capacity data | Units | Wind | Comments
Data
| Capacity factor | % | 38%
| Capacity credit | % | 20%
| Forecasting error | % | 5% | From (Strbac, 2006)
| Electricity peak demand_agriculture | MW | 1122.537 | Calculated by ETM based on 68% load factor
| Electricity peak demand_households | MW | 3752.903 | In the ETM these values scale with the demand
| Electricity peak demand_industry | MW | 5787.379 | The load factor 68% is assumed the same for all sectors
| Electricity peak demand_other | MW | 60.7689
| Electricity peak demand_industry non energetic | MW | 950.358
| Electricity peak demand_buildings | MW | 5064.077
| Total electricity peak demand | MW | 16738
| Variability of demand | % | 8%
Calculations
| Required additional backup capacity | MW | 2160 | Query: additional_backup_capacity_required_in_mw
| Required spnning reserve capacity | MW | 669.7699 | Query: additional_spinning_reserve_required_in_mw
| Full load hours of additional backup capacity | hr | 1576.8 | Query: full_load_hours_of_backup_capacity
| Wind electricity production | MWh | 39945600 | Query: volatile_electricity_production
| Backup technology data | Units | Gas CCGT | Gas conventional | Gas CCGT CCS | Gas turbine | Coal powder | Coal IGCC | Coal conventional | Coal powder CCS | Coal IGCC CCS | Oil plant | Comments
| Power plant data from ETM, as provided in the ETM | [11 empty] | The query in the comment of this cell can be used to extract the data below from the ET Engine
| Fixed costs per mw input | EUR/MW/yr | 45109.8466 | 14542.8 | 115993.5111 | 16936.08 | 63957.9925 | 89124.1054 | 35991.48 | 124114.1026 | 152323.8542 | 27764.7876 | In the ETM values are defined per MW input
| Variable costs per mwh input | EUR/MWh | 27.8137 | 28.2329 | 29.9044 | 28.4829 | 11.793 | 11.453 | 11.7083 | 13.5544 | 14.4271 | 52.8592 | In the ETM values are defined per MW input
| Efficiency at full load | % | 58% | 40% | 49% | 34% | 46% | 45.3% | 36% | 36.1% | 37.3% | 45%
| Part load operating point | % | 70% | 70% | 70% | 65% | 70% | 70% | 70% | 70% | 70% | 70%
| Part load efficiency penalty | % | 4.64% | 4% | 4.82% | 3.4% | 4.6% | 3.6% | 1.8% | 4.25% | 3.64% | 2.25%
| Availability | % | 90% | 89% | 85% | 89% | 88% | 90% | 89% | 85% | 87% | 89%
| Weighted carrier co2 per mj | kgCO2/MJ | 0.055246 | 0.055246 | 0.055246 | 0.055246 | 0.092684 | 0.092684 | 0.092684 | 0.092684 | 0.092684 | 0.073282 | Weighted average CO2 emissions of converter depending on input fuels
| CO2 free (carbon capture percentage) | % | 0% | 0% | 85% | 0% | 0% | 0% | 0% | 85% | 85% | 0%
Costs - Additional capacity
| Investment costs per MWe output | EUR/MW/yr | 86417.3306 | 40850.5618 | 278495.8249 | 55968.5393 | 157998.9933 | 218602.1718 | 112332.9588 | 404478.0924 | 469396.4877 | 69325.3123 | In the ETM values are defined per MW input, therefore divide by efficiency for costs per MWe
| Total costs of additional capacity | EUR | 186661434.1853 | 88237213.4831 | 601550981.8627 | 120892044.9438 | 341277825.6179 | 472180691 | 242639191.0112 | 873672679.5422 | 1013896413.5139 | 149742674.6033
| Additional capacity costs per MWh wind | EUR/MWh | 4.6729 | 2.2089 | 15.0593 | 3.0264 | 8.5436 | 11.8206 | 6.0742 | 21.8716 | 25.3819 | 3.7487
Costs - Reserves
| Capacity needed to provide required reserve | MW | 2232.5663 | 2232.5663 | 2232.5663 | 1913.6282 | 2232.5663 | 2232.5663 | 2232.5663 | 2232.5663 | 2232.5663 | 2232.5663 | Since each power plant can only operate within a certain range this value needs to be calculated
| Generation costs at part load | EUR/MWh | 52.1246 | 78.4247 | 67.6876 | 93.0815 | 28.4856 | 27.4653 | 34.2347 | 42.557 | 42.8612 | 123.6472
| Generation costs at full load | EUR/MWh | 47.9546 | 70.5822 | 61.0294 | 83.7734 | 25.637 | 25.2826 | 32.5229 | 37.5468 | 38.6785 | 117.4649
| Additional reserve costs | EUR/MWh | 4.17 | 7.8425 | 6.6582 | 9.3082 | 2.8486 | 2.1827 | 1.7117 | 5.0102 | 4.1827 | 6.1824
| Backup electricity production | MWh | 13690096.4581 | 13690096.4581 | 13690096.4581 | 10896199.2217 | 13690096.4581 | 13690096.4581 | 13690096.4581 | 13690096.4581 | 13690096.4581 | 13690096.4581 | Electricity production assuming reserve capacity operates 8760 hours per year
| Total additional reserve costs | EUR | 57087218.0498 | 107364105.2376 | 91152084.1864 | 101423470.2981 | 38997053.213 | 29881014.817 | 23433784.2354 | 68589775.171 | 57261540.4491 | 84637130.93
| Additional reserve costs per MWh wind | EUR/MWh | 1.4291 | 2.6878 | 2.2819 | 2.539 | 0.97625 | 0.74804 | 0.58664 | 1.7171 | 1.4335 | 2.1188
Emissions - Additional capacity
| Fuel emissions per MWh | kgCO2/MWh | 342.9045 | 497.2115 | 60.883 | 584.9547 | 725.3491 | 736.5576 | 926.835 | 138.6401 | 134.1799 | 586.2544 | Factor 3600 is conversion from 1/MJ to 1/MWh
| Emissions of backup capacity | kgCO2 | 1297660203.6672 | 1902748950.3211 | 243953887.028 | 2238528176.8483 | 2807338521.7708 | 2787369716.9801 | 3546849667.9551 | 555520922.4113 | 525289189.9847 | 2243502051.5811 | Same as additional reserve costs
| Additional emissions per MWh wind | kgCO2/MWh | 32.4857 | 47.6335 | 6.1072 | 56.0394 | 70.279 | 69.7791 | 88.792 | 13.9069 | 13.1501 | 56.1639
Emissions - Reserves
| Capacity needed to provide required reserve | MW | 2232.5663 | 2232.5663 | 2232.5663 | 1913.6282 | 2232.5663 | 2232.5663 | 2232.5663 | 2232.5663 | 2232.5663 | 2232.5663
| Emissions at part load | EUR/MWh | 642.6245 | 1381.143 | 137.8068 | 1911.6166 | 1752.051 | 1766.3252 | 2710.0439 | 435.2909 | 398.633 | 1371.3553
| Emissions at full load | EUR/MWh | 591.2146 | 1243.0287 | 124.2511 | 1720.4549 | 1576.8459 | 1625.955 | 2574.5417 | 384.0447 | 359.7315 | 1302.7876
| Additional emissions | EUR/MWh | 51.41 | 138.1143 | 13.5557 | 191.1617 | 175.2051 | 140.3702 | 135.5022 | 51.2462 | 38.9015 | 68.5678
| Backup electricity production | MWh | 15211218.2868 | 15382130.8518 | 16105995.833 | 12242920.4739 | 15556927.7933 | 15211218.2868 | 15382130.8518 | 16105995.833 | 15735743.0553 | 15382130.8518 | Electricity production if reserves operate at max capacity factor at part load
| Total additional reserve costs | EUR | 782008183.3461 | 2124492175.6269 | 218327848.3069 | 2340376946.5278 | 2725653151.472 | 2135201996.5017 | 2084312463.16 | 825370338.4044 | 612143228.0111 | 1054718350.0859
| Additional reserve costs per MWh wind | EUR/MWh | 19.5768 | 53.1846 | 5.4656 | 58.5891 | 68.2341 | 53.4527 | 52.1788 | 20.6624 | 15.3244 | 26.4039
Totals
| Additional costs per MWh wind | EUR/MWh | 6.102 | 4.8967 | 17.3412 | 5.5655 | 9.5198 | 12.5686 | 6.6609 | 23.5886 | 26.8154 | 5.8675
| Additional emissions per MWh wind | kgCO2/MWh | 52.0625 | 100.8181 | 11.5728 | 114.6285 | 138.5132 | 123.2319 | 140.9708 | 34.5693 | 28.4745 | 82.5678
Screenshot from ETM for same scenario (12GW wind offshore)
Note on N37: Chris Laumans: TXT_TABLE(V(gas_ccgt_energy, gas_conv_energy_energetic, ccgt_ccs_energy, gas_turbine_energy_energetic, coal_pwd_energy, coal_igcc_energy, coal_conv_energy, coal_pwd_ccs_energy, coal_igcc_ccs_energy, oil_plant_energy) , full_key, fixed_costs_per_mw_input, variable_costs_per_mwh_input,electricity_output_conversion, part_load_operating_point, part_load_efficiency_penalty, availability, weighted_carrier_co2_per_mj, co2_free)