## Start sheet
Version # |  | 2
Author |  | CL
Date | Version | Changes
2012-03-14 | 1 | First version
March 23, 2012 | 2 | CHP availabilites fixed. better profiles for Solar PV and Wind. Calculation no longer normalized
Introduction
This Excel workbook contains the details of the merit order calculation implemented in the Energy Transition Model
As of March 14, 2012 the calculation provided here has the same results as found in the ETM version of the calculation
This Excel can therefore be used to audit the merit order calculation as well as test changes to the calculation
Sheet legend
Dashboard sheet - Here input and output can be changed and the results are presented
Calculation sheet - These sheets contain the bulk of the calculation details. There is one sheet for each of the 3 parts of the calculation
Helper sheet - This sheet Is just a help sheet used to create the merit order visual presented in the dashboard
Documenation of current issues
1 | The profiles for the must run capacity (columns C-E in sheet "Load duration curve calculation") need to be improved in general

## Dashboard - Input and results
Input |  |  | Results
Note: must run CHPs and volatile electricity production is not included in this merit order visualization
Fuel | Price |  | Merit order | Technology | Operating costs | Available capacity
| EUR/GJ |  |  |  | EUR/MWhe | MW
Uranium | 0.196 |  | 1 | Nuclear 3rd generation | 5.89 | 473.3438
Lignite | 1.1 |  | 2 | Coal IGCC | 25.4453 | 232.347
Coal | 2.925 |  | 3 | Coal ultra supercritical | 28.5518 | 2387.5555
Natural gas | 7.548 |  | 4 | Coal ultra supercritical CHP | 31.9752 | 1484.8
Oil | 14.58 |  | 5 | Coal conventional | 32.5242 | 0
Biomass | 7.7 |  | 6 | Coal IGCC CCS | 33.3053 | 0
|  |  | 7 | Coal ultra supercritical CCS | 37.6295 | 0
|  |  | 8 | Gas CCGT | 47.9798 | 3675.3061
CO2 | Price | Free rights | 9 | Gas CCGT CCS | 61.0587 | 0
| EUR/t | % | 10 | Biomass CHP | 61.6 | 0
CO2 | 9.2 | 85% | 11 | Gas CCGT CHP | 65.055 | 3035.7551
|  |  | 12 | Gas conventional | 70.6188 | 3437.7374
|  |  | 13 | Gas turbine | 75.3187 | 192.5306
Technologies | Installed capacity | Initial values | 14 | Biomass co-firing | 84.4966 | 426.1221
Must run | MW | MW | 15 | Oil conventional CHP | 117.4492 | 0
Industrial CHP | 3945.5004 | 3945.5004 | 16 | Oil conventional | 139.0846 | 0
Agriculture CHP | 2973.05 | 2973.05
Space heating CHP | 393.7087 | 393.7087
Volatile production | MW | MW | Residual load duration curve
Solar | 79 | 79.1084 | P/Pmax | frequency
Wind offshore | 190 | 189.5758 | 0 | 100%
Wind coastal | 238 | 237.5 | 0.1 | 100%
Wind inland | 1196 | 1195.8045 | 0.2 | 100%
Merit order technologies | MW | MW | 0.3 | 97.12%
Nuclear 3rd generation | 525.9375 | 525.9375 | 0.4 | 79.54%
Coal IGCC | 258.1633 | 258.1633 | 0.5 | 49.86%
Coal IGCC CCS | 0 | 0 | 0.6 | 26.44%
Coal ultra supercritical | 2713.1313 | 2713.1313 | 0.7 | 11.74%
Coal ultra supercritical CHP | 1687.2727 | 1687.2727 | 0.8 | 4.292%
Coal ultra supercritical CCS | 0 | 0 | 0.9 | 1.096%
Coal conventional | 0 | 0 | 1 | 0.04566%
Gas CCGT | 4083.6735 | 4083.6735
Gas CCGT CHP | 3373.0612 | 3373.0612
Gas CCGT CCS | 0 | 0 | Merit order | Technology | Normalized capacity | Full load hours | FLH - 2010
Gas conventional | 3862.6263 | 3862.6263 |  |  |  | # hrs | # hrs
Gas turbine | 216.3265 | 216.3265 | 1 | Nuclear 3rd generation | 473.3438 | 0.9 | 7446
Biomass co-firing | 478.7889 | 478.7889 | 2 | Coal IGCC | 232.347 | 0.9 | 7884
Oil conventional | 0 | 0 | 3 | Coal ultra supercritical | 2387.5555 | 0.8796 | 7621.2
Oil conventional CHP | 0 | 0 | 4 | Coal ultra supercritical CHP | 1484.8 | 0.85488 | 8421.2693
Biomass CHP | 0 | 0 | 5 | Coal conventional | 0
|  |  | 6 | Coal IGCC CCS | 0
|  |  | 7 | Coal ultra supercritical CCS | 0
|  |  | 8 | Gas CCGT | 3675.3062 | 0.54737 | 5818.2294
|  |  | 9 | Gas CCGT CCS | 0
|  |  | 10 | Biomass CHP | 0
|  |  | 11 | Gas CCGT CHP | 3035.7551 | 0.11878 | 1958.7615
|  |  | 12 | Gas conventional | 3437.7374 | 0.012806 | 179.8922
|  |  | 13 | Gas turbine | 192.5306 |  | 10.2114
|  |  | 14 | Biomass co-firing | 426.1221 |  | 3.5107
|  |  | 15 | Oil conventional CHP | 0
|  |  | 16 | Oil conventional | 0

## Merit order calculation
Fuel | Price | CO2 content
| EUR/GJ | t/GJ
Uranium | 0.196 | 0
Lignite | 1.1 | 0.1012
Coal | 2.925 | 0.0927
Natural gas | 7.548 | 0.0553
Oil | 14.58 | 0.0733
Biomass | 7.7 | 0
CO2 | Price | Free rights | CCS capture
| EUR/t | % | %
CO2 | 9.2 | 85% | 85%
Technology | Installed capacity | Availability | Available capacity | Efficiency | Fuel | Fuel costs | CO2 emission costs | Variable O&M costs | Operating costs | Technology
| MW | % | MW | % |  | EUR | EUR | EUR | EUR
Nuclear 3rd generation | 525.9375 | 90% | 473.3438 | 36% | Uranium | 1.96 | 0 | 3.93 | 5.89 | Nuclear 3rd generation
Coal IGCC | 258.1633 | 90% | 232.347 | 45% | Coal | 23.4 | 1.0234 | 1.0219 | 25.4453 | Coal IGCC
Coal IGCC CCS | 0 | 87% | 0 | 46% | Coal | 22.8913 | 0.15017 | 10.2638 | 33.3053 | Coal IGCC CCS
Coal ultra supercritical | 2713.1313 | 88% | 2387.5555 | 41% | Coal | 25.6829 | 1.1233 | 1.7456 | 28.5518 | Coal ultra supercritical
Coal ultra supercritical CHP | 1687.2727 | 88% | 1484.8 | 37% | Coal | 28.4595 | 0.1867 | 3.329 | 31.9752 | Coal ultra supercritical CHP
Coal ultra supercritical CCS | 0 | 85% | 0 | 36% | Coal | 29.25 | 0.19189 | 8.1876 | 37.6295 | Coal ultra supercritical CCS
Coal conventional | 0 | 89% | 0 | 36% | Coal | 29.25 | 1.2793 | 1.9949 | 32.5242 | Coal conventional
Gas CCGT | 4083.6735 | 90% | 3675.3061 | 58% | Natural gas | 46.8497 | 0.47367 | 0.6565 | 47.9798 | Gas CCGT
Gas CCGT CHP | 3373.0612 | 90% | 3035.7551 | 44% | Natural gas | 61.7564 | 0.62439 | 2.6742 | 65.055 | Gas CCGT CHP
Gas CCGT CCS | 0 | 85% | 0 | 49% | Natural gas | 55.4547 | 0.084101 | 5.5199 | 61.0587 | Gas CCGT CCS
Gas conventional | 3862.6263 | 89% | 3437.7374 | 40% | Natural gas | 67.932 | 0.68683 | 2 | 70.6188 | Gas conventional
Gas turbine | 216.3265 | 89% | 192.5306 | 38% | Natural gas | 71.5074 | 0.72297 | 3.0884 | 75.3187 | Gas turbine
Biomass co-firing | 478.7889 | 89% | 426.1221 | 34% | Biomass | 81.5294 | 0 | 2.9672 | 84.4966 | Biomass co-firing
Oil conventional | 0 | 89% | 0 | 38% | Oil | 138.1263 | 0.9583 | 0 | 139.0846 | Oil conventional
Oil conventional CHP | 0 | 89% | 0 | 45% | Oil | 116.64 | 0.80923 | 0 | 117.4492 | Oil conventional CHP
Biomass CHP | 0 | 89% | 0 | 45% | Biomass | 61.6 | 0 | 0 | 61.6 | Biomass CHP
Comments
The availability values of central production CHPs in the ETM is currently too high
The fuel costs calculated here are slightly different than those found in the ETM, this is because in the ETM some technologies use a mix of fuels

## Load duration curve calculation
Data | [8 empty] | Input from dashboard |  |  | Intermediate calculations |  | Output
Load (MW) | Load (We/Wp) | Industrial CHP (We/Wp) | Agriculture CHP (We/Wp) | Space heating CHP (We/Wp) | Solar (We/Wp) | Wind offshore (We/Wp) | Wind coastal (We/Wp) | Wind inland (We/Wp) | Capacities of must run and volatile technologies |  |  | Residual load profile (MW) | Normalized residual load | Normalized load (P/Pmax) | Load | LDC
11532.5178 | 0.62551 | 0.61861 | 0 | 1 | 0.0002222 | 0 | 0 | 0 | Industrial CHP | 3945.5004 | MW | 7635.3028 | 0.55056 | 0 | 0 | 100%
10328.2838 | 0.56019 | 0.61861 | 0 | 1 | 0.0001867 | 0 | 0 | 0 | Agriculture CHP | 2973.05 | MW | 6542.0465 | 0.47173 | 0.1 | 1386.8302 | 100%
11664.3682 | 0.63266 | 0.61861 | 0 | 1 | 0.0013333 | 0 | 0.043496 | 0 | Space heating CHP | 393.7087 | MW | 7744.5616 | 0.55844 | 0.2 | 2773.6604 | 100%
12807.0719 | 0.69464 | 0.61861 | 0 | 1 | 0.043938 | 0.056226 | 0.043496 | 0 | Solar | 79 | MW | 8767.9123 | 0.63223 | 0.3 | 4160.4906 | 97.12%
14499.1525 | 0.78641 | 0.61861 | 0 | 0.48788 | 0.0029956 | 0 | 0 | 0 | Wind offshore | 190 | MW | 10529.9548 | 0.75928 | 0.4 | 5547.3208 | 79.54%
13435.559 | 0.72872 | 0.61861 | 0 | 0.34152 | 0 | 0 | 0 | 0 | Wind coastal | 238 | MW | 9622.2382 | 0.69383 | 0.5 | 6934.1509 | 49.86%
10315.0988 | 0.55948 | 0.61861 | 0 | 1 | 0.0001511 | 0.067441 | 0 | 0 | Wind inland | 1196 | MW | 6517.2662 | 0.46994 | 0.6 | 8320.9811 | 26.44%
10398.604 | 0.564 | 0.61861 | 0 | 1 | 7.11e-05 | 0.080056 | 0.08199 | 0 |  |  |  | 6571.172 | 0.47383 | 0.7 | 9707.8113 | 11.74%
14121.1812 | 0.76591 | 0.61861 | 0 | 1 | 0.0027467 | 0 | 0.070826 | 0.035404 | Peak electricity demand | 16738.024 | MW | 9926.0091 | 0.71573 | 0.8 | 11094.6415 | 4.292%
14064.046 | 0.76281 | 0.61861 | 0 | 1 | 0.12711 | 0.16702 | 0.094269 | 0.22677 |  |  |  | 9598.1263 | 0.69209 | 0.9 | 12481.4717 | 1.096%
16098.9377 | 0.87318 | 0.61861 | 0 | 0.51227 | 0.0058578 | 0 | 0 | 0.075247 |  |  |  | 11882.488 | 0.85681 | 1 | 13868.3019 | 0.04566%
13435.559 | 0.72872 | 0.61861 | 0 | 0.36591 | 0 | 0 | 0 | 0 |  |  |  | 9612.634 | 0.69314
10719.4401 | 0.58141 | 0.61861 | 0 | 1 | 0 | 0 | 0 | 0 |  |  |  | 6897.1702 | 0.49733
11409.4574 | 0.61883 | 0.61861 | 0 | 1 | 7.11e-05 | 0 | 0 | 0 |  |  |  | 7523.5935 | 0.5425
14679.3481 | 0.79619 | 0.61861 | 1.0469 | 1 | 0.01008 | 0.056226 | 0 | 0 |  |  |  | 7368.1465 | 0.53129
14591.4478 | 0.79142 | 0.61861 | 1.0469 | 1 | 0.07624 | 0.14617 | 0.060724 | 0.035404 |  |  |  | 7209.2371 | 0.51984
16098.9377 | 0.87318 | 0.61861 | 1.0469 | 0.51227 | 0.0030311 | 0.30134 | 0.12239 | 0.052848 |  |  |  | 8710.5892 | 0.62809
13501.4842 | 0.7323 | 0.61861 | 1.0469 | 0.36591 | 0 | 0.53953 | 0.23904 | 0.063389 |  |  |  | 6324.7408 | 0.45606
10715.0451 | 0.58117 | 0.61861 | 0 | 1 | 7.11e-05 | 0.69531 | 0.31816 | 0.15698 |  |  |  | 6497.5926 | 0.46852
10508.4794 | 0.56996 | 0.61861 | 0 | 1 | 7.11e-05 | 0.75323 | 0.34797 | 0.22677 |  |  |  | 6208.4958 | 0.44768
13224.5983 | 0.71728 | 0.61861 | 1.0469 | 1 | 0.002 | 0.58855 | 0.34797 | 0.2016 |  |  |  | 5623.0279 | 0.40546
13962.9607 | 0.75733 | 0.61861 | 1.0469 | 1 | 0.060018 | 0.75323 | 0.37958 | 0.28323 |  |  |  | 6152.3164 | 0.44362
15808.8668 | 0.85745 | 0.61861 | 1.0469 | 0.53667 | 0.0044711 | 0.44981 | 0.26375 | 0.25396 |  |  |  | 8135.1506 | 0.5866
14015.7009 | 0.76019 | 0.61861 | 1.0469 | 0.36591 | 7.11e-05 | 0.30134 | 0.070826 | 0.28323 |  |  |  | 6613.9217 | 0.47691
10556.8246 | 0.57259 | 0.61861 | 0 | 1 | 0.0001511 | 0.40894 | 0.26375 | 0.11949 |  |  |  | 6466.1496 | 0.46625
12103.8696 | 0.6565 | 0.61861 | 0 | 1 | 0.0001156 | 1 | 0.61017 | 0.55319 |  |  |  | 7157.1741 | 0.51608
16674.6846 | 0.90441 | 0.61861 | 1.0469 | 1 | 0.00568 | 1 | 0.9791 | 1 |  |  |  | 7571.6095 | 0.54597
16520.8591 | 0.89607 | 0.61861 | 1.0469 | 1 | 0.16052 | 0.81427 | 0.86174 | 0.88924 |  |  |  | 7615.4112 | 0.54912
17602.0326 | 0.95471 | 0.61861 | 1.0469 | 0.51227 | 0.0088356 | 0.53953 | 0.44844 | 0.55319 |  |  |  | 9353.4431 | 0.67445
14463.9923 | 0.78451 | 0.61861 | 1.0469 | 0.36591 | 0 | 0.33479 | 0.1556 | 0.22677 |  |  |  | 7061.9011 | 0.50921
10943.5858 | 0.59356 | 0.61861 | 0 | 1 | 0 | 0.24127 | 0.10772 | 0.15698 |  |  |  | 6841.4321 | 0.49331
12723.5667 | 0.69011 | 0.61861 | 0 | 1 | 0 | 0.094154 | 0.02988 | 0.075247 |  |  |  | 8601.613 | 0.62024
16740.6098 | 0.90799 | 0.61861 | 1.0469 | 1 | 0.015742 | 0 | 0 | 0.043546 |  |  |  | 9197.6094 | 0.66321
16556.0192 | 0.89797 | 0.61861 | 1.0469 | 1 | 0.25804 | 0 | 0.043496 | 0 |  |  |  | 9052.6172 | 0.65276
17733.8831 | 0.96186 | 0.61861 | 1.0469 | 0.51227 | 0.014818 | 0 | 0 | 0 |  |  |  | 10343.524 | 0.74584
15074.8993 | 0.81764 | 0.61861 | 1.0469 | 0.3903 | 0 | 0.10982 | 0.036263 | 0 |  |  |  | 7949.2719 | 0.5732
11598.443 | 0.62908 | 0.61861 | 0 | 1 | 0.0001511 | 0.53953 | 0.19435 | 0.10322 |  |  |  | 7422.9426 | 0.53525
13145.488 | 0.71299 | 0.61861 | 0 | 1 | 0.0001511 | 0.37063 | 0.21592 | 0.17836 |  |  |  | 8764.506 | 0.63198
17224.0614 | 0.93421 | 0.61861 | 1.0469 | 1 | 0.0057778 | 0.10982 | 0.051632 | 0.043546 |  |  |  | 9604.1426 | 0.69252
16784.5599 | 0.91037 | 0.61861 | 1.0469 | 1 | 0.15518 | 0.16702 | 0.060724 | 0 |  |  |  | 9232.3886 | 0.66572
17606.4276 | 0.95495 | 0.61861 | 1.0469 | 0.60985 | 0.0069244 | 0.067441 | 0.02988 | 0 |  |  |  | 10170.0959 | 0.73333
14683.7431 | 0.79642 | 0.61861 | 1.0469 | 0.36591 | 0 | 0 | 0 | 0 |  |  |  | 7633.2627 | 0.55041
11251.2368 | 0.61025 | 0.61861 | 0 | 1 | 0 | 0 | 0 | 0 |  |  |  | 7379.9601 | 0.53215
13075.1678 | 0.70918 | 0.61861 | 0 | 1 | 7.11e-05 | 0 | 0 | 0 |  |  |  | 9035.802 | 0.65154
17426.232 | 0.94517 | 0.61861 | 0 | 1 | 0.0084089 | 0.067441 | 0 | 0 |  |  |  | 12972.4229 | 0.9354
17373.4919 | 0.94231 | 0.61861 | 0 | 1 | 0.10946 | 0.080056 | 0.094269 | 0.035404 |  |  |  | 12849.3846 | 0.92653
18270.0748 | 0.99094 | 0.61861 | 0 | 0.51227 | 0.0099644 | 0.12713 | 0.070826 | 0.028347 |  |  |  | 13868.3019 | 1
15149.6146 | 0.82169 | 0.61861 | 0 | 0.36591 | 0 | 0.094154 | 0.051632 | 0 |  |  |  | 11138.5537 | 0.80317
11677.5532 | 0.63337 | 0.61861 | 0 | 1 | 7.11e-05 | 0.080056 | 0.070826 | 0 |  |  |  | 7734.9172 | 0.55774
13167.4631 | 0.71418 | 0.61861 | 0 | 1 | 7.11e-05 | 0.067441 | 0 | 0 |  |  |  | 9106.7788 | 0.65666
17386.6769 | 0.94303 | 0.61861 | 0 | 1 | 0.011076 | 0.056226 | 0.02988 | 0 |  |  |  | 12931.3219 | 0.93244
17021.8907 | 0.92324 | 0.61861 | 0 | 1 | 0.17497 | 0 | 0 | 0 |  |  |  | 12605.0001 | 0.90891
17839.3634 | 0.96758 | 0.61861 | 0 | 0.53667 | 0.014613 | 0 | 0 | 0 |  |  |  | 13542.2248 | 0.97649
14701.3231 | 0.79738 | 0.61861 | 0 | 0.36591 | 0.0001156 | 0 | 0 | 0 |  |  |  | 10761.7421 | 0.776
11268.8169 | 0.6112 | 0.61861 | 0 | 1 | 0.0001156 | 0 | 0 | 0 |  |  |  | 7395.9107 | 0.5333
11444.6175 | 0.62074 | 0.61861 | 0 | 1 | 0 | 0 | 0 | 0 |  |  |  | 7555.5202 | 0.5448
15140.8246 | 0.82122 | 0.61861 | 1.0469 | 1 | 0.01752 | 0.056226 | 0 | 0 |  |  |  | 7786.5081 | 0.56146
14376.0921 | 0.77974 | 0.61861 | 1.0469 | 1 | 0.21096 | 0.12713 | 0.070826 | 0.063389 |  |  |  | 6970.8271 | 0.50264
16314.2934 | 0.88486 | 0.61861 | 1.0469 | 0.53667 | 0.010516 | 0.24127 | 0.12239 | 0.052848 |  |  |  | 8907.3154 | 0.64228
13813.5302 | 0.74923 | 0.61861 | 1.0469 | 0.36591 | 0 | 0.37063 | 0.1556 | 0.088497 |  |  |  | 6629.9485 | 0.47806
11216.0767 | 0.60834 | 0.61861 | 0 | 1 | 7.11e-05 | 0.33479 | 0.23904 | 0.11949 |  |  |  | 7084.6258 | 0.51085
11211.6817 | 0.6081 | 0.61861 | 0 | 1 | 7.11e-05 | 0.58855 | 0.19435 | 0.17836 |  |  |  | 6972.6454 | 0.50278
13409.1889 | 0.72729 | 0.61861 | 1.0469 | 1 | 0.018516 | 0.75323 | 0.2901 | 0.22677 |  |  |  | 5741.6783 | 0.41401
13624.5446 | 0.73898 | 0.61861 | 1.0469 | 1 | 0.21452 | 1 | 0.61017 | 0.38437 |  |  |  | 5610.148 | 0.40453
16112.1227 | 0.8739 | 0.61861 | 1.0469 | 0.51227 | 0.01712 | 1 | 0.75415 | 0.42278 |  |  |  | 7995.8948 | 0.57656
14310.1668 | 0.77616 | 0.61861 | 1.0469 | 0.36591 | 0 | 1 | 0.80675 | 0.50711 |  |  |  | 6305.5979 | 0.45468
11084.2263 | 0.60119 | 0.61861 | 0 | 1 | 0 | 1 | 1 | 0.60197 |  |  |  | 6080.3813 | 0.43844
12776.3068 | 0.69297 | 0.61861 | 0 | 1 | 0 | 1 | 1 | 0.95591 |  |  |  | 7193.2191 | 0.51868
17210.8763 | 0.93349 | 0.61861 | 1.0469 | 1 | 0.01104 | 1 | 1 | 1 |  |  |  | 8052.9914 | 0.58068
16876.8552 | 0.91538 | 0.61861 | 1.0469 | 1 | 0.10903 | 1 | 1 | 1 |  |  |  | 7742.009 | 0.55825
17900.8936 | 0.97092 | 0.61861 | 1.0469 | 0.51227 | 0.00504 | 1 | 1 | 0.82575 |  |  |  | 9080.3179 | 0.65475
14600.2378 | 0.7919 | 0.61861 | 1.0469 | 0.36591 | 7.11e-05 | 1 | 1 | 1 |  |  |  | 5933.4472 | 0.42784
11409.4574 | 0.61883 | 0.61861 | 0 | 1 | 7.11e-05 | 1 | 0.9791 | 1 |  |  |  | 5904.5684 | 0.42576
12771.9118 | 0.69273 | 0.61861 | 0 | 1 | 0.0001156 | 1 | 0.65592 | 0.50711 |  |  |  | 7807.8707 | 0.563
17197.6913 | 0.93278 | 0.61861 | 1.0469 | 1 | 0.0019289 | 1 | 0.52517 | 0.42278 |  |  |  | 8845.1006 | 0.63779
16868.0652 | 0.9149 | 0.61861 | 1.0469 | 1 | 0.04584 | 0.49331 | 0.23904 | 0.25396 |  |  |  | 8908.6699 | 0.64238
17369.0969 | 0.94207 | 0.61861 | 1.0469 | 0.51227 | 0.0035022 | 0.27019 | 0.1556 | 0.13738 |  |  |  | 9760.5663 | 0.7038
14209.0815 | 0.77068 | 0.61861 | 1.0469 | 0.36591 | 0.0001867 | 0.21448 | 0.10772 | 0.11949 |  |  |  | 6993.0318 | 0.50425
10363.4439 | 0.5621 | 0.61861 | 0 | 1 | 0.0001867 | 0.12713 | 0.051632 | 0.075247 |  |  |  | 6447.5287 | 0.46491
11659.9732 | 0.63242 | 0.61861 | 0 | 1 | 0.0001867 | 0.067441 | 0.036263 | 0.063389 |  |  |  | 7653.756 | 0.55189
16327.4785 | 0.88558 | 0.61861 | 1.0469 | 1 | 0.00552 | 0.080056 | 0.070826 | 0.043546 |  |  |  | 8791.2908 | 0.63391
16217.6031 | 0.87962 | 0.61861 | 1.0469 | 1 | 0.1164 | 0.094154 | 0.094269 | 0.11949 |  |  |  | 8583.6948 | 0.61894
16854.8802 | 0.91418 | 0.61861 | 1.0469 | 0.60985 | 0.0042311 | 0 | 0 | 0 |  |  |  | 9507.9451 | 0.68559
13743.21 | 0.74541 | 0.61861 | 1.0469 | 0.36591 | 0.0001156 | 0.080056 | 0.02988 | 0.063389 |  |  |  | 6681.2595 | 0.48176
10301.9137 | 0.55876 | 0.61861 | 0 | 1 | 0.0001867 | 0.21448 | 0.043496 | 0.043546 |  |  |  | 6414.9216 | 0.46256
11598.443 | 0.62908 | 0.61861 | 0 | 1 | 0.0001867 | 0.067441 | 0.036263 | 0.052848 |  |  |  | 7610.5035 | 0.54877
16235.1831 | 0.88057 | 0.61861 | 0 | 1 | 0.01248 | 0.24127 | 0.13833 | 0.11949 |  |  |  | 11681.9548 | 0.84235
15857.2119 | 0.86007 | 0.61861 | 0 | 1 | 0.18516 | 0.24127 | 0.21592 | 0.22677 |  |  |  | 11178.3962 | 0.80604
17043.8658 | 0.92443 | 0.61861 | 0 | 0.48788 | 0.0094578 | 0.080056 | 0.070826 | 0.063389 |  |  |  | 12731.769 | 0.91805
13708.0499 | 0.7435 | 0.61861 | 0 | 0.36591 | 0 | 0.27019 | 0.12239 | 0.088497 |  |  |  | 9673.7069 | 0.69754
10613.9597 | 0.57569 | 0.61861 | 0 | 1 | 0 | 0.37063 | 0.19435 | 0.11949 |  |  |  | 6541.8276 | 0.47171
12156.6098 | 0.65936 | 0.61861 | 0 | 1 | 0 | 0.33479 | 0.17426 | 0.11949 |  |  |  | 7953.9073 | 0.57353
17013.1007 | 0.92277 | 0.61861 | 0 | 1 | 0.0097422 | 0.44981 | 0.19435 | 0.2016 |  |  |  | 12237.2417 | 0.88239
16898.8303 | 0.91657 | 0.61861 | 0 | 1 | 0.094898 | 0.44981 | 0.21592 | 0.2016 |  |  |  | 12121.6389 | 0.87405
17382.2819 | 0.94279 | 0.61861 | 0 | 0.51227 | 0.00648 | 0.30134 | 0.17426 | 0.088497 |  |  |  | 12932.9407 | 0.93255
14015.7009 | 0.76019 | 0.61861 | 0 | 0.36591 | 0 | 0.21448 | 0.1556 | 0.13738 |  |  |  | 9897.2151 | 0.71366
10789.7603 | 0.58522 | 0.61861 | 0 | 1 | 0.0001867 | 0.37063 | 0.19435 | 0.25396 |  |  |  | 6540.5891 | 0.47162
11189.7066 | 0.60691 | 0.61861 | 0 | 1 | 0.0001867 | 0.69531 | 0.37958 | 0.31468 |  |  |  | 6725.283 | 0.48494
14960.629 | 0.81144 | 0.61861 | 1.0469 | 1 | 0.008 | 1 | 0.61017 | 0.55319 |  |  |  | 6637.519 | 0.47861
14986.9991 | 0.81287 | 0.61861 | 1.0469 | 1 | 0.056204 | 1 | 0.75415 | 0.76536 |  |  |  | 6369.6329 | 0.45929
16090.1477 | 0.87271 | 0.61861 | 1.0469 | 0.53667 | 0.015111 | 0.58855 | 0.37958 | 0.28323 |  |  |  | 8300.7277 | 0.59854
13822.3202 | 0.7497 | 0.61861 | 1.0469 | 0.36591 | 0 | 0.64045 | 0.41306 | 0.50711 |  |  |  | 6024.7224 | 0.43442
10890.8457 | 0.5907 | 0.61861 | 0 | 1 | 0 | 1 | 1 | 1 |  |  |  | 5428.7802 | 0.39145
11053.4612 | 0.59952 | 0.61861 | 0 | 1 | 7.11e-05 | 1 | 1 | 1 |  |  |  | 5576.404 | 0.4021
13250.9684 | 0.71871 | 0.61861 | 1.0469 | 1 | 0.0024089 | 1 | 0.56661 | 0.82575 |  |  |  | 4770.2381 | 0.34397
13866.2704 | 0.75209 | 0.61861 | 1.0469 | 1 | 0.075778 | 0.64045 | 0.61017 | 0.82575 |  |  |  | 5380.9861 | 0.38801
15852.8169 | 0.85983 | 0.61861 | 1.0469 | 0.53667 | 0.014818 | 0.44981 | 0.37958 | 0.38437 |  |  |  | 7990.6857 | 0.57618
13853.0853 | 0.75137 | 0.61861 | 1.0469 | 0.36591 | 0 | 0.69531 | 0.41306 | 0.38437 |  |  |  | 6189.0257 | 0.44627
10767.7852 | 0.58403 | 0.61861 | 0 | 1 | 0 | 1 | 0.52517 | 0.60197 |  |  |  | 5906.1122 | 0.42587
12178.5849 | 0.66055 | 0.61861 | 0 | 1 | 0 | 0.53953 | 0.2901 | 0.25396 |  |  |  | 7746.5618 | 0.55858
17127.3711 | 0.92896 | 0.61861 | 1.0469 | 1 | 0.0042578 | 1 | 0.80675 | 0.76536 |  |  |  | 8304.3459 | 0.5988
17553.6875 | 0.95209 | 0.61861 | 1.0469 | 1 | 0.040062 | 1 | 1 | 1 |  |  |  | 8361.9171 | 0.60295
18081.0892 | 0.98069 | 0.61861 | 1.0469 | 0.51227 | 0.00528 | 1 | 0.91917 | 0.60197 |  |  |  | 9530.7648 | 0.68723
14595.8428 | 0.79166 | 0.61861 | 1.0469 | 0.34152 | 7.11e-05 | 1 | 0.65592 | 0.88924 |  |  |  | 6153.4171 | 0.4437
10873.2656 | 0.58975 | 0.61861 | 0 | 1 | 7.11e-05 | 1 | 0.48579 | 0.46367 |  |  |  | 6176.6439 | 0.44538
12380.7555 | 0.67151 | 0.61861 | 0 | 1 | 0 | 0.75323 | 0.52517 | 0.42278 |  |  |  | 7631.6353 | 0.55029
16745.0048 | 0.90822 | 0.61861 | 1.0469 | 1 | 0.013076 | 1 | 0.61017 | 0.50711 |  |  |  | 8312.1606 | 0.59936
16033.0125 | 0.86961 | 0.61861 | 1.0469 | 1 | 0.15999 | 1 | 0.52517 | 0.50711 |  |  |  | 7674.4074 | 0.55338
16890.0403 | 0.91609 | 0.61861 | 1.0469 | 0.51227 | 0.0060533 | 0.27019 | 0.13833 | 0.10322 |  |  |  | 9370.4284 | 0.67567
14059.651 | 0.76257 | 0.61861 | 1.0469 | 0.36591 | 0 | 0.30134 | 0.17426 | 0.088497 |  |  |  | 6862.114 | 0.49481
10407.3941 | 0.56448 | 0.61861 | 0 | 1 | 0 | 0.16702 | 0.094269 | 0.13738 |  |  |  | 6395.3999 | 0.46115
11897.3039 | 0.64529 | 0.61861 | 0 | 1 | 0 | 0.24127 | 0.094269 | 0.063389 |  |  |  | 7822.3986 | 0.56405
16270.3433 | 0.88248 | 0.61861 | 1.0469 | 1 | 0.012667 | 0.14617 | 0.070826 | 0.063389 |  |  |  | 8702.5612 | 0.62751
15879.187 | 0.86126 | 0.61861 | 1.0469 | 1 | 0.12536 | 0.24127 | 0.17426 | 0.17836 |  |  |  | 8158.3558 | 0.58827
16788.955 | 0.91061 | 0.61861 | 1.0469 | 0.60985 | 0.0065867 | 0.27019 | 0.13833 | 0.22677 |  |  |  | 9092.4308 | 0.65563
13756.395 | 0.74613 | 0.61861 | 1.0469 | 0.34152 | 0.0001511 | 0.53953 | 0.21592 | 0.31468 |  |  |  | 6270.7143 | 0.45216
10433.7642 | 0.56591 | 0.61861 | 0 | 1 | 7.11e-05 | 0.64045 | 0.37958 | 0.34836 |  |  |  | 6009.1469 | 0.4333
12143.4248 | 0.65864 | 0.61861 | 0 | 1 | 0 | 1 | 0.75415 | 0.82575 |  |  |  | 6832.8413 | 0.49269
16991.1256 | 0.92157 | 0.61861 | 0 | 1 | 0.013822 | 1 | 1 | 1 |  |  |  | 10965.8 | 0.79071
17153.7412 | 0.93039 | 0.61861 | 0 | 1 | 0.061218 | 1 | 1 | 1 |  |  |  | 11109.6851 | 0.80108
18300.8399 | 0.99261 | 0.61861 | 0 | 0.48788 | 0.0026933 | 1 | 1 | 1 |  |  |  | 12357.3241 | 0.89105
14793.6184 | 0.80238 | 0.61861 | 0 | 0.36591 | 0 | 0.16702 | 0.21592 | 0.22677 |  |  |  | 10491.2001 | 0.75649
11492.9626 | 0.62336 | 0.61861 | 0 | 1 | 0.0001156 | 0.27019 | 0.19435 | 0.28323 |  |  |  | 7163.0633 | 0.51651
12974.0825 | 0.70369 | 0.61861 | 0 | 1 | 7.11e-05 | 0.53953 | 0.44844 | 0.55319 |  |  |  | 8073.1792 | 0.58213
17927.2637 | 0.97235 | 0.61861 | 0 | 1 | 0.00264 | 0.64045 | 0.52517 | 0.42278 |  |  |  | 12688.2268 | 0.91491
17430.6271 | 0.94541 | 0.61861 | 0 | 1 | 0.065822 | 0.10982 | 0.23904 | 0.42278 |  |  |  | 12401.2851 | 0.89422
17408.652 | 0.94422 | 0.61861 | 0 | 0.51227 | 0.0056622 | 1 | 0.75415 | 1 |  |  |  | 11596.027 | 0.83615
14072.8361 | 0.76329 | 0.61861 | 0 | 0.36591 | 0 | 1 | 1 | 1 |  |  |  | 8567.1822 | 0.61775
11172.1266 | 0.60596 | 0.61861 | 0 | 1 | 7.11e-05 | 0.64045 | 0.41306 | 0.28323 |  |  |  | 6749.3962 | 0.48668
11488.5676 | 0.62312 | 0.61861 | 0 | 1 | 7.11e-05 | 0.37063 | 0.1556 | 0.15698 |  |  |  | 7300.2095 | 0.5264
14960.629 | 0.81144 | 0.61861 | 1.0469 | 1 | 0.023502 | 0.27019 | 0.13833 | 0.075247 |  |  |  | 7458.8756 | 0.53784
14547.4976 | 0.78903 | 0.61861 | 1.0469 | 1 | 0.17093 | 0.21448 | 0.17426 | 0.22677 |  |  |  | 6892.9786 | 0.49703
15879.187 | 0.86126 | 0.61861 | 1.0469 | 0.51227 | 0.011493 | 0.094154 | 0.08199 | 0.043546 |  |  |  | 8570.5252 | 0.61799
13650.9147 | 0.74041 | 0.61861 | 1.0469 | 0.36591 | 0 | 0.10982 | 0.070826 | 0.063389 |  |  |  | 6582.0785 | 0.47461
11053.4612 | 0.59952 | 0.61861 | 0 | 1 | 0 | 0.14617 | 0.08199 | 0.075247 |  |  |  | 7063.1297 | 0.5093
10710.6501 | 0.58093 | 0.61861 | 0 | 1 | 0.0001867 | 0.37063 | 0.21592 | 0.22677 |  |  |  | 6496.1483 | 0.46842
12547.7661 | 0.68057 | 0.61861 | 1.0469 | 1 | 0.028453 | 0.81427 | 0.61017 | 0.65354 |  |  |  | 4360.6604 | 0.31443
12969.6875 | 0.70346 | 0.61861 | 1.0469 | 1 | 0.25905 | 1 | 0.65592 | 0.70798 |  |  |  | 4614.2033 | 0.33272
15321.0202 | 0.83099 | 0.61861 | 1.0469 | 0.53667 | 0.014151 | 0.64045 | 0.37958 | 0.38437 |  |  |  | 7471.7284 | 0.53876
13795.9502 | 0.74827 | 0.61861 | 1.0469 | 0.36591 | 0 | 0.64045 | 0.2901 | 0.2016 |  |  |  | 6395.4426 | 0.46116
10811.7354 | 0.58641 | 0.61861 | 0 | 1 | 0 | 0.44981 | 0.17426 | 0.17836 |  |  |  | 6640.7028 | 0.47884
12095.0796 | 0.65602 | 0.61861 | 0 | 1 | 0 | 0.21448 | 0.12239 | 0.11949 |  |  |  | 7933.2505 | 0.57204
16327.4785 | 0.88558 | 0.61861 | 1.0469 | 1 | 0.034391 | 0.16702 | 0.094269 | 0.075247 |  |  |  | 8728.9935 | 0.62942
16033.0125 | 0.86961 | 0.61861 | 1.0469 | 1 | 0.23401 | 0.067441 | 0.070826 | 0.088497 |  |  |  | 8454.5451 | 0.60963
17114.186 | 0.92825 | 0.61861 | 1.0469 | 0.53667 | 0.020489 | 0.067441 | 0 | 0 |  |  |  | 9758.068 | 0.70362
13976.1458 | 0.75805 | 0.61861 | 1.0469 | 0.36591 | 0.0001156 | 0.12713 | 0.051632 | 0.052848 |  |  |  | 6891.2163 | 0.4969
10530.4545 | 0.57116 | 0.61861 | 0 | 1 | 0.0001867 | 0.067441 | 0.051632 | 0.043546 |  |  |  | 6648.4031 | 0.4794
12086.2896 | 0.65554 | 0.61861 | 0 | 1 | 0.0001156 | 0 | 0.02988 | 0.028347 |  |  |  | 8097.0357 | 0.58385
16520.8591 | 0.89607 | 0.61861 | 1.0469 | 1 | 0.014693 | 0 | 0.036263 | 0.035404 |  |  |  | 8999.2983 | 0.64891
15949.5072 | 0.86508 | 0.61861 | 1.0469 | 1 | 0.22967 | 0 | 0 | 0 |  |  |  | 8514.591 | 0.61396
17144.9511 | 0.92992 | 0.61861 | 1.0469 | 0.51227 | 0.021964 | 0 | 0 | 0 |  |  |  | 9808.3 | 0.70725
14103.6012 | 0.76496 | 0.61861 | 1.0469 | 0.3903 | 0 | 0 | 0.036263 | 0 |  |  |  | 7088.3494 | 0.51112
10495.2944 | 0.56925 | 0.61861 | 0 | 1 | 0.0001156 | 0.080056 | 0.043496 | 0.028347 |  |  |  | 6634.2068 | 0.47837
11884.1189 | 0.64458 | 0.61861 | 0 | 1 | 0.0001511 | 0.16702 | 0.094269 | 0.063389 |  |  |  | 7824.5247 | 0.5642
16577.9943 | 0.89917 | 0.61861 | 1.0469 | 1 | 0.033627 | 0.30134 | 0.10772 | 0.088497 |  |  |  | 8911.9144 | 0.64261
16191.233 | 0.87819 | 0.61861 | 1.0469 | 1 | 0.19955 | 0.21448 | 0.094269 | 0.043546 |  |  |  | 8621.1511 | 0.62164
17127.3711 | 0.92896 | 0.61861 | 1.0469 | 0.60985 | 0.021244 | 0.10982 | 0.070826 | 0.052848 |  |  |  | 9653.0527 | 0.69605
14169.5264 | 0.76853 | 0.61861 | 1.0469 | 0.36591 | 0.0001156 | 0.14617 | 0.043496 | 0.063389 |  |  |  | 7052.488 | 0.50853
10635.9348 | 0.57688 | 0.61861 | 0 | 1 | 7.11e-05 | 0.16702 | 0.08199 | 0.052848 |  |  |  | 6706.9017 | 0.48361
12323.6203 | 0.66841 | 0.61861 | 0 | 1 | 0.0001156 | 0.094154 | 0.094269 | 0.035404 |  |  |  | 8270.8412 | 0.59638
16692.2646 | 0.90536 | 0.61861 | 0 | 1 | 0.052036 | 0.16702 | 0.094269 | 0.028347 |  |  |  | 12227.3894 | 0.88168
16261.5532 | 0.882 | 0.61861 | 0 | 1 | 0.28914 | 0.14617 | 0.08199 | 0.088497 |  |  |  | 11752.5836 | 0.84744
17144.9511 | 0.92992 | 0.61861 | 0 | 0.48788 | 0.028356 | 0.14617 | 0.12239 | 0.10322 |  |  |  | 12749.5788 | 0.91933
14121.1812 | 0.76591 | 0.61861 | 0 | 0.36591 | 0 | 0.067441 | 0.060724 | 0.035404 |  |  |  | 10165.4632 | 0.733
10653.5149 | 0.57783 | 0.61861 | 0 | 1 | 0 | 0.27019 | 0.1556 | 0.088497 |  |  |  | 6643.1092 | 0.47901
12156.6098 | 0.65936 | 0.61861 | 0 | 1 | 0 | 0.10982 | 0.051632 | 0.035404 |  |  |  | 8126.4024 | 0.58597
16714.2397 | 0.90656 | 0.61861 | 0 | 1 | 0.051342 | 0.24127 | 0.17426 | 0.10322 |  |  |  | 12124.7021 | 0.87427
15835.2368 | 0.85888 | 0.61861 | 0 | 1 | 0.3178 | 0.16702 | 0.19435 | 0.2016 |  |  |  | 11197.3163 | 0.8074
16582.3893 | 0.8994 | 0.61861 | 0 | 0.51227 | 0.033431 | 0.30134 | 0.19435 | 0.2016 |  |  |  | 12064.583 | 0.86994
13835.5053 | 0.75042 | 0.61861 | 0 | 0.36591 | 0 | 0.44981 | 0.21592 | 0.42278 |  |  |  | 9333.2207 | 0.67299
10706.255 | 0.58069 | 0.61861 | 0 | 1 | 0 | 0.49331 | 0.37958 | 0.34836 |  |  |  | 6284.4887 | 0.45315
11484.1726 | 0.62288 | 0.61861 | 0 | 1 | 0 | 0.53953 | 0.37958 | 0.38437 |  |  |  | 6938.8677 | 0.50034
14863.9387 | 0.8062 | 0.61861 | 1.0469 | 1 | 0.046542 | 0.64045 | 0.48579 | 0.60197 |  |  |  | 6586.2667 | 0.47492
14587.0528 | 0.79118 | 0.61861 | 1.0469 | 1 | 0.3072 | 1 | 1 | 1 |  |  |  | 5647.5681 | 0.40723
15883.582 | 0.8615 | 0.61861 | 1.0469 | 0.51227 | 0.038364 | 0.69531 | 0.52517 | 0.46367 |  |  |  | 7850.2249 | 0.56606
13897.0355 | 0.75375 | 0.61861 | 1.0469 | 0.36591 | 0 | 0.33479 | 0.56661 | 0.42278 |  |  |  | 6214.942 | 0.44814
11158.9415 | 0.60524 | 0.61861 | 0 | 1 | 0 | 0.40894 | 0.2901 | 0.34836 |  |  |  | 6732.7831 | 0.48548
11282.0019 | 0.61192 | 0.61861 | 0 | 1 | 0 | 0.49331 | 0.34797 | 0.28323 |  |  |  | 6892.5998 | 0.497
13831.1103 | 0.75018 | 0.61861 | 1.0469 | 1 | 0.023182 | 1 | 0.70389 | 0.60197 |  |  |  | 5530.2405 | 0.39877
14244.2416 | 0.77259 | 0.61861 | 1.0469 | 1 | 0.21953 | 1 | 1 | 1 |  |  |  | 5343.274 | 0.38529
16349.4535 | 0.88677 | 0.61861 | 1.0469 | 0.51227 | 0.018613 | 1 | 1 | 1 |  |  |  | 7462.3759 | 0.53809
14499.1525 | 0.78641 | 0.61861 | 1.0469 | 0.34152 | 0 | 1 | 0.86174 | 1 |  |  |  | 5884.1937 | 0.42429
11268.8169 | 0.6112 | 0.61861 | 0 | 1 | 7.11e-05 | 1 | 0.9791 | 1 |  |  |  | 5776.889 | 0.41655
13180.6481 | 0.7149 | 0.61861 | 0 | 1 | 7.11e-05 | 1 | 0.9791 | 0.82575 |  |  |  | 7720.9386 | 0.55673
17707.513 | 0.96043 | 0.61861 | 1.0469 | 1 | 0.013573 | 1 | 0.75415 | 0.76536 |  |  |  | 8842.8067 | 0.63763
17760.2531 | 0.96329 | 0.61861 | 1.0469 | 1 | 0.084978 | 1 | 0.9791 | 0.88924 |  |  |  | 8683.3378 | 0.62613
18199.7546 | 0.98713 | 0.61861 | 1.0469 | 0.51227 | 0.017378 | 1 | 0.70389 | 0.82575 |  |  |  | 9421.1347 | 0.67933
15088.0844 | 0.81836 | 0.61861 | 1.0469 | 0.34152 | 0 | 0.81427 | 0.61017 | 0.60197 |  |  |  | 6990.0544 | 0.50403
11352.3222 | 0.61573 | 0.61861 | 0 | 1 | 0 | 0.44981 | 0.34797 | 0.22677 |  |  |  | 7032.2308 | 0.50707
12407.1256 | 0.67294 | 0.61861 | 0 | 1 | 0 | 0.24127 | 0.19435 | 0.088497 |  |  |  | 8231.391 | 0.59354
16604.3644 | 0.9006 | 0.61861 | 1.0469 | 1 | 0.0097156 | 0.067441 | 0.060724 | 0.028347 |  |  |  | 9065.3067 | 0.65367
16367.0336 | 0.88772 | 0.61861 | 1.0469 | 1 | 0.044542 | 0 | 0.02988 | 0.028347 |  |  |  | 8867.2517 | 0.63939
16977.9406 | 0.92086 | 0.61861 | 1.0469 | 0.51227 | 0.0049689 | 0 | 0 | 0 |  |  |  | 9658.023 | 0.69641
14279.4017 | 0.77449 | 0.61861 | 1.0469 | 0.36591 | 7.11e-05 | 0.094154 | 0.036263 | 0 |  |  |  | 7239.6574 | 0.52203
10763.3902 | 0.58379 | 0.61861 | 0 | 1 | 0.0001156 | 0.067441 | 0 | 0 |  |  |  | 6924.2474 | 0.49929
12130.2397 | 0.65793 | 0.61861 | 0 | 1 | 7.11e-05 | 0 | 0 | 0 |  |  |  | 8177.9531 | 0.58969
16788.955 | 0.91061 | 0.61861 | 1.0469 | 1 | 0.010747 | 0 | 0 | 0 |  |  |  | 9293.9749 | 0.67016
16599.9693 | 0.90036 | 0.61861 | 1.0469 | 1 | 0.05992 | 0 | 0 | 0 |  |  |  | 9118.5205 | 0.65751
17224.0614 | 0.93421 | 0.61861 | 1.0469 | 0.58546 | 0.0085778 | 0 | 0 | 0 |  |  |  | 9852.3646 | 0.71042
14318.9569 | 0.77664 | 0.61861 | 1.0469 | 0.34152 | 0.0001156 | 0 | 0 | 0 |  |  |  | 7311.6893 | 0.52722
10723.8351 | 0.58164 | 0.61861 | 0 | 1 | 0.0001156 | 0 | 0 | 0 |  |  |  | 6901.1514 | 0.49762
12319.2253 | 0.66818 | 0.61861 | 0 | 1 | 7.11e-05 | 0.12713 | 0.08199 | 0.10322 |  |  |  | 8182.4056 | 0.59001
16714.2397 | 0.90656 | 0.61861 | 0 | 1 | 0.010027 | 0.27019 | 0.17426 | 0.15698 |  |  |  | 12058.1688 | 0.86948
16639.5245 | 0.9025 | 0.61861 | 0 | 1 | 0.069929 | 0.16702 | 0.12239 | 0.15698 |  |  |  | 12017.5554 | 0.86655
17127.3711 | 0.92896 | 0.61861 | 0 | 0.46349 | 0.017404 | 0.10982 | 0.094269 | 0.075247 |  |  |  | 12791.1416 | 0.92233
14358.512 | 0.77878 | 0.61861 | 0 | 0.34152 | 7.11e-05 | 0.16702 | 0.13833 | 0.10322 |  |  |  | 10272.0255 | 0.74068
11123.7814 | 0.60334 | 0.61861 | 0 | 1 | 0.0001156 | 0.16702 | 0.051632 | 0.028347 |  |  |  | 7186.317 | 0.51818
12679.6165 | 0.68772 | 0.61861 | 0 | 1 | 0.0001156 | 0.067441 | 0.02988 | 0 |  |  |  | 8656.7741 | 0.62421
16991.1256 | 0.92157 | 0.61861 | 0 | 1 | 0.034507 | 0 | 0.02988 | 0.028347 |  |  |  | 12547.1521 | 0.90474
16371.4286 | 0.88796 | 0.61861 | 0 | 1 | 0.12548 | 0 | 0.02988 | 0.13738 |  |  |  | 11846.9672 | 0.85425
17030.6808 | 0.92372 | 0.61861 | 0 | 0.51227 | 0.037129 | 0 | 0 | 0 |  |  |  | 12815.8903 | 0.92411
14244.2416 | 0.77259 | 0.61861 | 0 | 0.36591 | 0 | 0 | 0 | 0 |  |  |  | 10346.7922 | 0.74607
11075.4363 | 0.60072 | 0.61861 | 0 | 1 | 7.11e-05 | 0 | 0 | 0 |  |  |  | 7220.3541 | 0.52064
11057.8562 | 0.59976 | 0.61861 | 0 | 1 | 0.0001156 | 0.12713 | 0.051632 | 0.035404 |  |  |  | 7125.6052 | 0.51381
15536.3759 | 0.84267 | 0.61861 | 1.0469 | 1 | 0.0036178 | 0.080056 | 0.043496 | 0.043546 |  |  |  | 8079.7455 | 0.58261
15079.2944 | 0.81788 | 0.61861 | 1.0469 | 1 | 0.093342 | 0.12713 | 0.1556 | 0.25396 |  |  |  | 7370.4207 | 0.53146
16081.3576 | 0.87223 | 0.61861 | 1.0469 | 0.51227 | 0.022329 | 0.10982 | 0.043496 | 0.063389 |  |  |  | 8735.6607 | 0.6299
14086.0211 | 0.764 | 0.61861 | 1.0469 | 0.34152 | 0 | 0.12713 | 0.094269 | 0.075247 |  |  |  | 6963.6436 | 0.50213
10587.5897 | 0.57426 | 0.61861 | 0 | 1 | 0 | 0.12713 | 0.08199 | 0.075247 |  |  |  | 6643.8091 | 0.47906
10438.1592 | 0.56615 | 0.61861 | 0 | 1 | 0 | 0.21448 | 0.094269 | 0.075247 |  |  |  | 6488.6284 | 0.46787
13308.1036 | 0.72181 | 0.61861 | 1.0469 | 1 | 0.03968 | 0.21448 | 0.13833 | 0.11949 |  |  |  | 5915.0302 | 0.42651
13470.7191 | 0.73063 | 0.61861 | 1.0469 | 1 | 0.13577 | 0.40894 | 0.31816 | 0.31468 |  |  |  | 5741.8794 | 0.41403
15492.4257 | 0.84029 | 0.61861 | 1.0469 | 0.51227 | 0.024924 | 0.14617 | 0.070826 | 0.063389 |  |  |  | 8187.3872 | 0.59037
13672.8898 | 0.7416 | 0.61861 | 1.0469 | 0.36591 | 0 | 0.094154 | 0.051632 | 0.043546 |  |  |  | 6633.3057 | 0.47831
10095.348 | 0.54756 | 0.61861 | 0 | 1 | 0 | 0.14617 | 0.094269 | 0.088497 |  |  |  | 6174.5412 | 0.44523
12103.8696 | 0.6565 | 0.61861 | 0 | 1 | 0 | 0.33479 | 0.19435 | 0.15698 |  |  |  | 7856.4025 | 0.5665
16630.7344 | 0.90203 | 0.61861 | 1.0469 | 1 | 0.0072089 | 0.37063 | 0.1556 | 0.11949 |  |  |  | 8900.2517 | 0.64177
16661.4995 | 0.90369 | 0.61861 | 1.0469 | 1 | 0.073333 | 0.10982 | 0.12239 | 0.15698 |  |  |  | 8935.5758 | 0.64432
16872.4602 | 0.91514 | 0.61861 | 1.0469 | 0.51227 | 0.012053 | 0.12713 | 0.08199 | 0.10322 |  |  |  | 9394.5861 | 0.67741
14213.4765 | 0.77092 | 0.61861 | 1.0469 | 0.36591 | 7.11e-05 | 0.53953 | 0.44844 | 0.60197 |  |  |  | 6277.1301 | 0.45262
10785.3653 | 0.58498 | 0.61861 | 0 | 1 | 0 | 1 | 0.61017 | 0.31468 |  |  |  | 6245.4468 | 0.45034
13259.7584 | 0.71919 | 0.61861 | 0 | 1 | 0.0001156 | 0.81427 | 0.44844 | 0.2016 |  |  |  | 8700.8237 | 0.62739
17536.1074 | 0.95113 | 0.61861 | 1.0469 | 1 | 0.0099733 | 1 | 0.70389 | 0.17836 |  |  |  | 9401.4864 | 0.67791
17571.2675 | 0.95304 | 0.61861 | 1.0469 | 1 | 0.035351 | 1 | 1 | 1 |  |  |  | 8378.249 | 0.60413
18054.7191 | 0.97926 | 0.61861 | 1.0469 | 0.51227 | 0.01336 | 1 | 1 | 1 |  |  |  | 9010.9075 | 0.64975
15329.8102 | 0.83147 | 0.61861 | 1.0469 | 0.36591 | 7.11e-05 | 1 | 0.56661 | 0.55319 |  |  |  | 7233.3197 | 0.52157
11224.8667 | 0.60882 | 0.61861 | 0 | 1 | 0 | 0.53953 | 0.26375 | 0.2016 |  |  |  | 6949.625 | 0.50112
13061.9828 | 0.70846 | 0.61861 | 0 | 1 | 0 | 0.16702 | 0.094269 | 0.063389 |  |  |  | 8893.8554 | 0.64131
16982.3356 | 0.9211 | 0.61861 | 1.0469 | 1 | 0.054951 | 0.27019 | 0.19435 | 0.10322 |  |  |  | 9245.0011 | 0.66663
17043.8658 | 0.92443 | 0.61861 | 1.0469 | 1 | 0.21138 | 0.37063 | 0.23904 | 0.46367 |  |  |  | 8827.681 | 0.63654
17228.4564 | 0.93445 | 0.61861 | 1.0469 | 0.60985 | 0.017831 | 0.37063 | 0.19435 | 0.25396 |  |  |  | 9425.613 | 0.67965
14855.1486 | 0.80572 | 0.61861 | 1.0469 | 0.36591 | 0 | 0.094154 | 0.094269 | 0.035404 |  |  |  | 7706.2042 | 0.55567
11066.6462 | 0.60024 | 0.61861 | 0 | 1 | 0 | 0.16702 | 0.070826 | 0.035404 |  |  |  | 7121.4476 | 0.51351
12591.7162 | 0.68296 | 0.61861 | 0 | 1 | 0 | 0.33479 | 0.13833 | 0.028347 |  |  |  | 8466.473 | 0.61049
16498.884 | 0.89487 | 0.61861 | 0 | 1 | 0.085262 | 0.30134 | 0.08199 | 0.088497 |  |  |  | 11954.6677 | 0.86201
16248.3682 | 0.88129 | 0.61861 | 0 | 1 | 0.29644 | 0.21448 | 0.13833 | 0.28323 |  |  |  | 11480.7426 | 0.82784
16859.2752 | 0.91442 | 0.61861 | 0 | 0.48788 | 0.053413 | 0.080056 | 0.060724 | 0.052848 |  |  |  | 12575.7285 | 0.9068
14389.2771 | 0.78045 | 0.61861 | 0 | 0.36591 | 0 | 0.094154 | 0.02988 | 0 |  |  |  | 10453.4613 | 0.75377
10882.0556 | 0.59023 | 0.61861 | 0 | 1 | 0 | 0 | 0.051632 | 0 |  |  |  | 7032.5128 | 0.50709
12380.7555 | 0.67151 | 0.61861 | 0 | 1 | 7.11e-05 | 0.094154 | 0.02988 | 0 |  |  |  | 8380.3822 | 0.60428
16951.5705 | 0.91943 | 0.61861 | 0 | 1 | 0.021218 | 0.10982 | 0.036263 | 0 |  |  |  | 12523.8103 | 0.90305
16810.93 | 0.9118 | 0.61861 | 0 | 1 | 0.10379 | 0.094154 | 0.094269 | 0.035404 |  |  |  | 12336.4351 | 0.88954
16428.5638 | 0.89106 | 0.61861 | 0 | 0.51227 | 0.041218 | 0.30134 | 0.21592 | 0.15698 |  |  |  | 11972.5438 | 0.8633
13989.3308 | 0.75876 | 0.61861 | 0 | 0.3903 | 0 | 0.40894 | 0.19435 | 0.11949 |  |  |  | 9838.9063 | 0.70945
10758.9952 | 0.58355 | 0.61861 | 0 | 1 | 0 | 0.24127 | 0.060724 | 0.052848 |  |  |  | 6809.5806 | 0.49102
10978.7459 | 0.59547 | 0.61861 | 0 | 1 | 0 | 0 | 0 | 0 |  |  |  | 7132.5805 | 0.51431
14380.4871 | 0.77998 | 0.61861 | 1.0469 | 1 | 0.075298 | 0 | 0 | 0 |  |  |  | 7102.3589 | 0.51213
13831.1103 | 0.75018 | 0.61861 | 1.0469 | 1 | 0.29903 | 0 | 0 | 0.035404 |  |  |  | 6543.5911 | 0.47184
15114.4545 | 0.81979 | 0.61861 | 1.0469 | 0.53667 | 0.046124 | 0 | 0 | 0 |  |  |  | 7953.4103 | 0.5735
13545.4343 | 0.73468 | 0.61861 | 1.0469 | 0.36591 | 0 | 0 | 0 | 0 |  |  |  | 6599.8538 | 0.47589
10508.4794 | 0.56996 | 0.61861 | 0 | 1 | 0 | 0.056226 | 0 | 0 |  |  |  | 6694.9674 | 0.48275
10253.5686 | 0.55614 | 0.61861 | 0 | 1 | 0 | 0.16702 | 0.12239 | 0.075247 |  |  |  | 6323.3759 | 0.45596
12969.6875 | 0.70346 | 0.61861 | 1.0469 | 1 | 0.044151 | 0.40894 | 0.17426 | 0.088497 |  |  |  | 5599.0157 | 0.40373
13413.5839 | 0.72753 | 0.61861 | 1.0469 | 1 | 0.099849 | 0.53953 | 0.37958 | 0.38437 |  |  |  | 5570.0582 | 0.40164
15158.4046 | 0.82217 | 0.61861 | 1.0469 | 0.53667 | 0.012418 | 0.30134 | 0.2901 | 0.46367 |  |  |  | 7315.1214 | 0.52747
13497.0892 | 0.73206 | 0.61861 | 1.0469 | 0.36591 | 0.0001156 | 0.12713 | 0.17426 | 0.13738 |  |  |  | 6326.0168 | 0.45615
10016.2378 | 0.54327 | 0.61861 | 0 | 1 | 0.0001867 | 0.12713 | 0.094269 | 0.075247 |  |  |  | 6122.1722 | 0.44145
11730.2934 | 0.63623 | 0.61861 | 0 | 1 | 0.0001867 | 0.12713 | 0.094269 | 0.063389 |  |  |  | 7692.4508 | 0.55468
15896.767 | 0.86222 | 0.61861 | 1.0469 | 1 | 0.023982 | 0.14617 | 0.094269 | 0.052848 |  |  |  | 8369.5458 | 0.6035
15804.4717 | 0.85721 | 0.61861 | 1.0469 | 1 | 0.13666 | 0.30134 | 0.17426 | 0.22677 |  |  |  | 8020.323 | 0.57832
16112.1227 | 0.8739 | 0.61861 | 1.0469 | 0.51227 | 0.012444 | 0.27019 | 0.2901 | 0.28323 |  |  |  | 8412.2765 | 0.60658
13910.2205 | 0.75447 | 0.61861 | 1.0469 | 0.36591 | 0.0001511 | 0.40894 | 0.31816 | 0.42278 |  |  |  | 6271.941 | 0.45225
10438.1592 | 0.56615 | 0.61861 | 0 | 1 | 0.0001156 | 0.58855 | 0.34797 | 0.65354 |  |  |  | 5665.5247 | 0.40852
12077.4995 | 0.65507 | 0.61861 | 0 | 1 | 0.0001867 | 0.27019 | 0.21592 | 0.46367 |  |  |  | 7472.7878 | 0.53884
16683.4746 | 0.90489 | 0.61861 | 1.0469 | 1 | 0.013742 | 0.40894 | 0.21592 | 0.2016 |  |  |  | 8827.7773 | 0.63654
16560.4142 | 0.89821 | 0.61861 | 1.0469 | 1 | 0.098311 | 0.21448 | 0.19435 | 0.2016 |  |  |  | 8751.4584 | 0.63104
16164.8629 | 0.87676 | 0.61861 | 1.0469 | 0.53667 | 0.018836 | 0.24127 | 0.12239 | 0.17836 |  |  |  | 8620.8833 | 0.62163
14204.6865 | 0.77044 | 0.61861 | 1.0469 | 0.3903 | 0 | 0.080056 | 0.043496 | 0.088497 |  |  |  | 7057.344 | 0.50888
10701.86 | 0.58045 | 0.61861 | 0 | 1 | 0 | 0.067441 | 0.036263 | 0.063389 |  |  |  | 6783.9526 | 0.48917
12059.9195 | 0.65411 | 0.61861 | 0 | 1 | 0 | 0 | 0.02988 | 0.035404 |  |  |  | 8064.6636 | 0.58152
16397.7987 | 0.88939 | 0.61861 | 1.0469 | 1 | 0.066062 | 0.067441 | 0.043496 | 0.052848 |  |  |  | 8848.1223 | 0.63801
15808.8668 | 0.85745 | 0.61861 | 1.0469 | 1 | 0.2673 | 0 | 0 | 0 |  |  |  | 8383.9375 | 0.60454
15778.1017 | 0.85578 | 0.61861 | 1.0469 | 0.60985 | 0.069893 | 0 | 0 | 0 |  |  |  | 8525.2086 | 0.61473
13870.6654 | 0.75232 | 0.61861 | 1.0469 | 0.36591 | 0 | 0 | 0 | 0 |  |  |  | 6895.1142 | 0.49719
10424.9741 | 0.56544 | 0.61861 | 0 | 1 | 0 | 0 | 0 | 0 |  |  |  | 6629.8405 | 0.47806
12011.5743 | 0.65149 | 0.61861 | 0 | 1 | 7.11e-05 | 0 | 0 | 0 |  |  |  | 8070.2239 | 0.58192
16419.7738 | 0.89058 | 0.61861 | 0 | 1 | 0.035813 | 0.080056 | 0.036263 | 0 |  |  |  | 12045.5218 | 0.86857
16525.2541 | 0.89631 | 0.61861 | 0 | 1 | 0.085751 | 0.21448 | 0.13833 | 0.11949 |  |  |  | 11944.5942 | 0.86129
16375.8236 | 0.8882 | 0.61861 | 0 | 0.48788 | 0.014427 | 0.18976 | 0.1556 | 0.11949 |  |  |  | 12016.7811 | 0.86649
14121.1812 | 0.76591 | 0.61861 | 0 | 0.36591 | 7.11e-05 | 0.18976 | 0.17426 | 0.075247 |  |  |  | 10067.5438 | 0.72594
10613.9597 | 0.57569 | 0.61861 | 0 | 1 | 0.0001867 | 0.27019 | 0.13833 | 0.10322 |  |  |  | 6593.6869 | 0.47545
11884.1189 | 0.64458 | 0.61861 | 0 | 1 | 0.0001867 | 0.27019 | 0.21592 | 0.25396 |  |  |  | 7548.0467 | 0.54427
16072.5676 | 0.87175 | 0.61861 | 0 | 1 | 0.022489 | 0.30134 | 0.26375 | 0.25396 |  |  |  | 11331.4486 | 0.81708
15795.6817 | 0.85673 | 0.61861 | 0 | 1 | 0.081458 | 0.18976 | 0.23904 | 0.55319 |  |  |  | 10744.6189 | 0.77476
15303.4401 | 0.83004 | 0.61861 | 0 | 0.51227 | 0.021689 | 0.10982 | 0.094269 | 0.10322 |  |  |  | 11082.2925 | 0.79911
13127.908 | 0.71204 | 0.61861 | 0 | 0.34152 | 7.11e-05 | 0.056226 | 0.070826 | 0 |  |  |  | 9315.3924 | 0.6717
10279.9387 | 0.55757 | 0.61861 | 0 | 1 | 0 | 0 | 0 | 0 |  |  |  | 6498.1708 | 0.46856
10196.4334 | 0.55304 | 0.61861 | 0 | 1 | 7.11e-05 | 0 | 0 | 0 |  |  |  | 6422.3554 | 0.4631
13883.8505 | 0.75304 | 0.61861 | 1.0469 | 1 | 0.043164 | 0 | 0 | 0 |  |  |  | 6654.0269 | 0.4798
13250.9684 | 0.71871 | 0.61861 | 1.0469 | 1 | 0.18959 | 0.16702 | 0.13833 | 0.15698 |  |  |  | 5815.4937 | 0.41934
14384.8821 | 0.78021 | 0.61861 | 1.0469 | 0.51227 | 0.070916 | 0.27019 | 0.1556 | 0.13738 |  |  |  | 7046.0342 | 0.50807
12952.1074 | 0.7025 | 0.61861 | 1.0469 | 0.34152 | 0 | 0.40894 | 0.23904 | 0.28323 |  |  |  | 5597.4739 | 0.40362
10354.6539 | 0.56162 | 0.61861 | 0 | 1 | 7.11e-05 | 0.30134 | 0.23904 | 0.2016 |  |  |  | 6210.7385 | 0.44784
10148.0882 | 0.55042 | 0.61861 | 0 | 1 | 0.0001156 | 0.40894 | 0.26375 | 0.15698 |  |  |  | 6050.2408 | 0.43626
12894.9722 | 0.6994 | 0.61861 | 1.0469 | 1 | 0.01984 | 0.44981 | 0.34797 | 0.31468 |  |  |  | 5213.4906 | 0.37593
13070.7728 | 0.70894 | 0.61861 | 1.0469 | 1 | 0.096836 | 0.33479 | 0.2901 | 0.55319 |  |  |  | 5117.3705 | 0.369
14881.5187 | 0.80715 | 0.61861 | 1.0469 | 0.51227 | 0.028702 | 0.37063 | 0.31816 | 0.31468 |  |  |  | 7230.4273 | 0.52136
13611.3596 | 0.73826 | 0.61861 | 1.0469 | 0.34152 | 0 | 0.44981 | 0.34797 | 0.17836 |  |  |  | 6287.7073 | 0.45339
10376.629 | 0.56281 | 0.61861 | 0 | 1 | 7.11e-05 | 0.33479 | 0.23904 | 0.2016 |  |  |  | 6224.3326 | 0.44882
11673.1582 | 0.63313 | 0.61861 | 0 | 1 | 7.11e-05 | 0.49331 | 0.37958 | 0.25396 |  |  |  | 7275.1921 | 0.52459
15870.397 | 0.86079 | 0.61861 | 1.0469 | 1 | 0.030204 | 0.40894 | 0.41306 | 0.34836 |  |  |  | 7865.88 | 0.56718
15663.8313 | 0.84958 | 0.61861 | 1.0469 | 1 | 0.12422 | 0.33479 | 0.37958 | 0.55319 |  |  |  | 7448.0067 | 0.53705
15527.5858 | 0.84219 | 0.61861 | 1.0469 | 0.51227 | 0.036311 | 0.18976 | 0.23904 | 0.28323 |  |  |  | 7907.1567 | 0.57016
13527.8543 | 0.73373 | 0.61861 | 1.0469 | 0.31712 | 7.11e-05 | 0.24127 | 0.12239 | 0.11949 |  |  |  | 6385.2195 | 0.46042
11031.4861 | 0.59833 | 0.61861 | 0 | 1 | 0.0001511 | 0.14617 | 0.094269 | 0.052848 |  |  |  | 7067.0338 | 0.50958
11510.5427 | 0.62431 | 0.61861 | 0 | 1 | 0.0027644 | 0.067441 | 0.036263 | 0.043546 |  |  |  | 7541.6272 | 0.5438
15536.3759 | 0.84267 | 0.61861 | 1.0469 | 1 | 0.0308 | 0 | 0 | 0 |  |  |  | 8155.2412 | 0.58805
15277.07 | 0.82861 | 0.61861 | 1.0469 | 1 | 0.16103 | 0 | 0 | 0 |  |  |  | 7909.5443 | 0.57033
15255.0949 | 0.82741 | 0.61861 | 1.0469 | 0.48788 | 0.077093 | 0 | 0 | 0 |  |  |  | 8097.8513 | 0.58391
13721.2349 | 0.74422 | 0.61861 | 1.0469 | 0.34152 | 7.11e-05 | 0 | 0 | 0 |  |  |  | 6769.0527 | 0.4881
10323.8888 | 0.55995 | 0.61861 | 0 | 1 | 0.0001156 | 0.10982 | 0.043496 | 0.028347 |  |  |  | 6472.9423 | 0.46674
11879.7239 | 0.64434 | 0.61861 | 0 | 1 | 7.11e-05 | 0.30134 | 0.10772 | 0.075247 |  |  |  | 7777.6382 | 0.56082
16125.3078 | 0.87461 | 0.61861 | 1.0469 | 1 | 0.062916 | 0.44981 | 0.17426 | 0.15698 |  |  |  | 8372.675 | 0.60373
16296.7133 | 0.88391 | 0.61861 | 1.0469 | 1 | 0.087271 | 0.40894 | 0.2901 | 0.28323 |  |  |  | 8355.5598 | 0.60249
16094.5427 | 0.87294 | 0.61861 | 1.0469 | 0.58546 | 0.020889 | 0.49331 | 0.31816 | 0.25396 |  |  |  | 8352.7807 | 0.60229
13993.7258 | 0.759 | 0.61861 | 1.0469 | 0.34152 | 0 | 0.58855 | 0.31816 | 0.28323 |  |  |  | 6490.1463 | 0.46798
11000.721 | 0.59666 | 0.61861 | 0 | 1 | 0 | 0.64045 | 0.52517 | 0.42278 |  |  |  | 6400.2058 | 0.4615
12262.0901 | 0.66508 | 0.61861 | 0 | 1 | 0 | 0.75323 | 0.44844 | 0.34836 |  |  |  | 7631.1732 | 0.55026
16028.6175 | 0.86937 | 0.61861 | 0 | 1 | 0.084293 | 0.81427 | 0.61017 | 0.60197 |  |  |  | 10690.5318 | 0.77086
16204.418 | 0.8789 | 0.61861 | 0 | 1 | 0.23528 | 0.75323 | 0.86174 | 1 |  |  |  | 10313.8894 | 0.7437
16397.7987 | 0.88939 | 0.61861 | 0 | 0.46349 | 0.041867 | 1 | 0.9791 | 0.82575 |  |  |  | 10849.5415 | 0.78233
14239.8466 | 0.77235 | 0.61861 | 0 | 0.31712 | 0.0001422 | 0.81427 | 0.65592 | 0.70798 |  |  |  | 9204.4364 | 0.6637
10798.5504 | 0.5857 | 0.61861 | 0 | 1 | 0.0001156 | 0.49331 | 0.37958 | 0.42278 |  |  |  | 6279.2628 | 0.45278
12059.9195 | 0.65411 | 0.61861 | 0 | 1 | 0.0001867 | 0.33479 | 0.2901 | 0.2016 |  |  |  | 7740.3364 | 0.55813
15804.4717 | 0.85721 | 0.61861 | 0 | 1 | 0.033671 | 0.24127 | 0.23904 | 0.15698 |  |  |  | 11220.4511 | 0.80907
15984.6673 | 0.86698 | 0.61861 | 0 | 1 | 0.090018 | 0.24127 | 0.23904 | 0.34836 |  |  |  | 11150.6974 | 0.80404
15057.3193 | 0.81669 | 0.61861 | 0 | 0.48788 | 0.022187 | 0.27019 | 0.23904 | 0.22677 |  |  |  | 10655.7213 | 0.76835
13035.6127 | 0.70703 | 0.61861 | 0 | 0.31712 | 0.0002222 | 0.14617 | 0.08199 | 0.075247 |  |  |  | 9131.4553 | 0.65844
10165.6683 | 0.55137 | 0.61861 | 0 | 1 | 0.0001867 | 0.080056 | 0.070826 | 0.088497 |  |  |  | 6256.5072 | 0.45114
10407.3941 | 0.56448 | 0.61861 | 0 | 0.97576 | 0.0001867 | 0.12713 | 0.070826 | 0.063389 |  |  |  | 6506.5851 | 0.46917
13905.8255 | 0.75423 | 0.61861 | 1.0469 | 1 | 0.028018 | 0 | 0.036263 | 0.043546 |  |  |  | 6614.4626 | 0.47695
13409.1889 | 0.72729 | 0.61861 | 1.0469 | 1 | 0.20155 | 0.056226 | 0.043496 | 0.075247 |  |  |  | 6099.5661 | 0.43982
14323.3519 | 0.77688 | 0.61861 | 1.0469 | 0.48788 | 0.033067 | 0 | 0 | 0 |  |  |  | 7255.4499 | 0.52317
12833.442 | 0.69607 | 0.61861 | 1.0469 | 0.31712 | 0.0001511 | 0 | 0 | 0 |  |  |  | 5972.6712 | 0.43067
10086.558 | 0.54708 | 0.61861 | 0 | 1 | 7.11e-05 | 0 | 0 | 0 |  |  |  | 6322.6068 | 0.4559
9879.9923 | 0.53588 | 0.61861 | 0 | 0.97576 | 0.0002578 | 0 | 0 | 0.028347 |  |  |  | 6110.7016 | 0.44062
11901.699 | 0.64553 | 0.61861 | 1.0469 | 1 | 0.12484 | 0.10982 | 0.060724 | 0.088497 |  |  |  | 4706.9281 | 0.3394
12226.93 | 0.66317 | 0.61861 | 1.0469 | 1 | 0.23039 | 0.10982 | 0.070826 | 0.088497 |  |  |  | 4991.4438 | 0.35992
14354.117 | 0.77855 | 0.61861 | 1.0469 | 0.48788 | 0.042036 | 0 | 0.036263 | 0.043546 |  |  |  | 7221.9611 | 0.52075
12921.3423 | 0.70083 | 0.61861 | 1.0469 | 0.31712 | 0.0002222 | 0.067441 | 0.051632 | 0.10322 |  |  |  | 5903.9138 | 0.42571
9761.327 | 0.52944 | 0.61861 | 0 | 1 | 0.0001156 | 0.18976 | 0.094269 | 0.17836 |  |  |  | 5755.5307 | 0.41501
11321.5571 | 0.61406 | 0.61861 | 0 | 0.95137 | 0.0001156 | 0.14617 | 0.19435 | 0.15698 |  |  |  | 7201.1612 | 0.51925
15184.7747 | 0.8236 | 0.61861 | 1.0469 | 1 | 0.051893 | 0.10982 | 0.19435 | 0.15698 |  |  |  | 7579.5045 | 0.54653
14899.0988 | 0.8081 | 0.61861 | 1.0469 | 1 | 0.23494 | 0.10982 | 0.1556 | 0.13738 |  |  |  | 7338.3553 | 0.52915
14938.6539 | 0.81025 | 0.61861 | 1.0469 | 0.48788 | 0.1134 | 0.094154 | 0.13833 | 0.13738 |  |  |  | 7592.5799 | 0.54748
13277.3385 | 0.72014 | 0.61861 | 1.0469 | 0.31712 | 0 | 0.21448 | 0.070826 | 0.063389 |  |  |  | 6242.2505 | 0.45011
9796.4871 | 0.53135 | 0.61861 | 0 | 1 | 7.11e-05 | 0.33479 | 0.12239 | 0.13738 |  |  |  | 5802.2163 | 0.41838
11620.418 | 0.63027 | 0.61861 | 0 | 1 | 0 | 0.44981 | 0.19435 | 0.17836 |  |  |  | 7370.08 | 0.53143
15681.4113 | 0.85054 | 0.61861 | 1.0469 | 0.97576 | 0.063396 | 0.58855 | 0.26375 | 0.28323 |  |  |  | 7780.5389 | 0.56103
15496.8207 | 0.84052 | 0.61861 | 1.0469 | 1 | 0.13906 | 0.69531 | 0.44844 | 0.42278 |  |  |  | 7366.2896 | 0.53116
15228.7249 | 0.82598 | 0.61861 | 1.0469 | 0.56106 | 0.039627 | 0.64045 | 0.48579 | 0.55319 |  |  |  | 7149.1404 | 0.5155
13549.8294 | 0.73492 | 0.61861 | 1.0469 | 0.31712 | 0 | 0.81427 | 0.61017 | 0.50711 |  |  |  | 5716.6103 | 0.41221
10570.0096 | 0.5733 | 0.61861 | 0 | 0.95137 | 0 | 1 | 0.9791 | 1 |  |  |  | 5161.6323 | 0.37219
12226.93 | 0.66317 | 0.61861 | 0 | 1 | 0 | 1 | 1 | 1 |  |  |  | 6641.738 | 0.47892
16200.023 | 0.87867 | 0.61861 | 1.0469 | 0.97576 | 0.094498 | 1 | 1 | 1 |  |  |  | 7138.2424 | 0.51472
16525.2541 | 0.89631 | 0.61861 | 1.0469 | 1 | 0.078649 | 0.75323 | 0.65592 | 0.70798 |  |  |  | 7903.2459 | 0.56988
15980.2723 | 0.86675 | 0.61861 | 1.0469 | 0.46349 | 0.020969 | 0.21448 | 0.12239 | 0.075247 |  |  |  | 8610.3624 | 0.62087
13738.815 | 0.74517 | 0.61861 | 1.0469 | 0.29273 | 0 | 0.094154 | 0.043496 | 0.043546 |  |  |  | 6723.9047 | 0.48484
10477.7143 | 0.5683 | 0.61861 | 0 | 1 | 0 | 0 | 0 | 0 |  |  |  | 6677.7213 | 0.48151
11945.6491 | 0.64791 | 0.61861 | 0 | 0.92697 | 7.11e-05 | 0 | 0 | 0 |  |  |  | 8039.1251 | 0.57968
15580.326 | 0.84505 | 0.61861 | 0 | 0.97576 | 0.058756 | 0 | 0 | 0 |  |  |  | 11315.0048 | 0.81589
15342.9952 | 0.83218 | 0.61861 | 0 | 1 | 0.26859 | 0.12713 | 0.19435 | 0.25396 |  |  |  | 10699.2853 | 0.77149
15602.3011 | 0.84625 | 0.61861 | 0 | 0.48788 | 0.047671 | 0.40894 | 0.34797 | 0.42278 |  |  |  | 10861.7479 | 0.78321
13554.2244 | 0.73516 | 0.61861 | 0 | 0.29273 | 0.0001511 | 0.49331 | 0.37958 | 0.34836 |  |  |  | 9148.4517 | 0.65967
10214.0134 | 0.55399 | 0.61861 | 0 | 1 | 0.0001511 | 0.69531 | 0.34797 | 0.46367 |  |  |  | 5668.8308 | 0.40876
11844.5638 | 0.64243 | 0.61861 | 0 | 0.92697 | 0.0001156 | 1 | 0.70389 | 0.95591 |  |  |  | 6446.5567 | 0.46484
15646.2512 | 0.84863 | 0.61861 | 0 | 0.95137 | 0.052347 | 0.58855 | 0.48579 | 0.60197 |  |  |  | 10437.5634 | 0.75262
14784.8284 | 0.80191 | 0.61861 | 0 | 1 | 0.28518 | 0.75323 | 0.86174 | 1 |  |  |  | 9021.1778 | 0.65049
14327.7469 | 0.77712 | 0.61861 | 0 | 0.46349 | 0.10297 | 0.44981 | 0.48579 | 0.65354 |  |  |  | 9393.3308 | 0.67732
12881.7872 | 0.69869 | 0.61861 | 0 | 0.29273 | 0 | 0.14617 | 0.13833 | 0.063389 |  |  |  | 9002.1986 | 0.64912
9901.9674 | 0.53707 | 0.61861 | 0 | 1 | 7.11e-05 | 0.056226 | 0.070826 | 0 |  |  |  | 6127.4862 | 0.44183
10583.1946 | 0.57402 | 0.61861 | 0 | 0.92697 | 0 | 0 | 0.036263 | 0 |  |  |  | 6793.602 | 0.48987
13563.0144 | 0.73564 | 0.61861 | 1.0469 | 0.95137 | 0.14675 | 0.056226 | 0.02988 | 0.028347 |  |  |  | 6322.0261 | 0.45586
13004.8476 | 0.70536 | 0.61861 | 1.0469 | 1 | 0.3545 | 0.33479 | 0.19435 | 0.28323 |  |  |  | 5382.8226 | 0.38814
13765.1851 | 0.7466 | 0.61861 | 1.0469 | 0.46349 | 0.064916 | 0.53953 | 0.17426 | 0.17836 |  |  |  | 6398.5046 | 0.46138
12560.9511 | 0.68129 | 0.61861 | 1.0469 | 0.29273 | 0 | 0.81427 | 0.41306 | 0.38437 |  |  |  | 5022.1767 | 0.36213
10262.3586 | 0.55661 | 0.61861 | 0 | 1 | 7.11e-05 | 1 | 0.86174 | 0.82575 |  |  |  | 5099.5135 | 0.36771
10227.1985 | 0.55471 | 0.61861 | 0 | 0.92697 | 0.0002311 | 1 | 1 | 1 |  |  |  | 4855.0249 | 0.35008
12187.3749 | 0.66102 | 0.61861 | 1.0469 | 0.95137 | 0.0228 | 0.33479 | 0.2901 | 0.34836 |  |  |  | 4585.3482 | 0.33064
12517.001 | 0.6789 | 0.61861 | 1.0469 | 1 | 0.42279 | 0.75323 | 0.9791 | 1 |  |  |  | 3811.011 | 0.2748
13352.0537 | 0.7242 | 0.61861 | 1.0469 | 0.46349 | 0.16941 | 1 | 0.56661 | 0.95591 |  |  |  | 4904.3741 | 0.35364
12912.5523 | 0.70036 | 0.61861 | 1.0469 | 0.29273 | 7.11e-05 | 1 | 1 | 1 |  |  |  | 4430.1028 | 0.31944
10359.0489 | 0.56186 | 0.61861 | 0 | 1 | 8.9e-06 | 1 | 0.70389 | 0.38437 |  |  |  | 5752.7529 | 0.41481
11919.279 | 0.64648 | 0.61861 | 0 | 0.90258 | 7.11e-05 | 1 | 0.80675 | 0.76536 |  |  |  | 6727.4174 | 0.48509
15861.6069 | 0.86031 | 0.61861 | 1.0469 | 0.92697 | 0.10727 | 1 | 1 | 1 |  |  |  | 6849.2118 | 0.49388
16191.233 | 0.87819 | 0.61861 | 1.0469 | 1 | 0.16231 | 1 | 1 | 1 |  |  |  | 7115.3613 | 0.51307
15466.0556 | 0.83886 | 0.61861 | 1.0469 | 0.46349 | 0.050711 | 0.75323 | 0.9791 | 0.95591 |  |  |  | 6781.6523 | 0.489
13919.0106 | 0.75495 | 0.61861 | 1.0469 | 0.29273 | 0 | 0.40894 | 0.48579 | 0.31468 |  |  |  | 6398.1469 | 0.46135
10490.8993 | 0.56901 | 0.61861 | 0 | 0.95137 | 0 | 0.40894 | 0.31816 | 0.22677 |  |  |  | 6284.198 | 0.45313
11774.2435 | 0.63862 | 0.61861 | 0 | 1 | 0 | 0.37063 | 0.19435 | 0.2016 |  |  |  | 7496.9824 | 0.54058
15619.8811 | 0.8472 | 0.61861 | 1.0469 | 0.87818 | 0.038756 | 0.27019 | 0.2901 | 0.28323 |  |  |  | 7819.2557 | 0.56382
15448.4756 | 0.8379 | 0.61861 | 1.0469 | 1 | 0.084542 | 0.080056 | 0.08199 | 0.17836 |  |  |  | 7823.1516 | 0.5641
14666.163 | 0.79547 | 0.61861 | 1.0469 | 0.53667 | 0.076311 | 0.27019 | 0.2901 | 0.42278 |  |  |  | 6918.0148 | 0.49884
13316.8936 | 0.72229 | 0.61861 | 1.0469 | 0.29273 | 0 | 0.30134 | 0.26375 | 0.2016 |  |  |  | 6060.0483 | 0.43697
10244.7785 | 0.55566 | 0.61861 | 0 | 0.87818 | 8.9e-06 | 0.40894 | 0.2901 | 0.28323 |  |  |  | 6028.7208 | 0.43471
11633.6031 | 0.63099 | 0.61861 | 0 | 1 | 7.11e-05 | 0.30134 | 0.26375 | 0.13738 |  |  |  | 7442.7472 | 0.53667
15250.6999 | 0.82718 | 0.61861 | 1.0469 | 0.90258 | 0.11844 | 0.21448 | 0.21592 | 0.25396 |  |  |  | 7531.4503 | 0.54307
15259.49 | 0.82765 | 0.61861 | 1.0469 | 0.97576 | 0.44771 | 0.10982 | 0.12239 | 0.2016 |  |  |  | 7589.3743 | 0.54725
14442.0173 | 0.78331 | 0.61861 | 1.0469 | 0.43909 | 0.16852 | 0.10982 | 0.10772 | 0.15698 |  |  |  | 7137.4346 | 0.51466
13413.5839 | 0.72753 | 0.61861 | 1.0469 | 0.29273 | 0 | 0.18976 | 0.060724 | 0.035404 |  |  |  | 6416.117 | 0.46265
9937.1275 | 0.53897 | 0.61861 | 0 | 1 | 0.0001511 | 0.27019 | 0.12239 | 0.10322 |  |  |  | 5983.0266 | 0.43142
11317.162 | 0.61383 | 0.61861 | 0 | 0.90258 | 0 | 0.69531 | 0.21592 | 0.2016 |  |  |  | 7053.5538 | 0.50861
15342.9952 | 0.83218 | 0.61861 | 0 | 0.92697 | 0.02928 | 0.75323 | 0.48579 | 0.55319 |  |  |  | 10200.7368 | 0.73554
15430.8955 | 0.83695 | 0.61861 | 0 | 1 | 0.085884 | 0.81427 | 0.91917 | 0.88924 |  |  |  | 9730.6489 | 0.70165
14881.5187 | 0.80715 | 0.61861 | 0 | 0.46349 | 0.044916 | 0.58855 | 0.52517 | 0.50711 |  |  |  | 10040.0553 | 0.72396
13439.954 | 0.72896 | 0.61861 | 0 | 0.29273 | 2.67e-05 | 0.40894 | 0.31816 | 0.15698 |  |  |  | 9304.2623 | 0.6709
10394.209 | 0.56377 | 0.61861 | 0 | 1 | 0.0001244 | 0.24127 | 0.17426 | 0.063389 |  |  |  | 6438.774 | 0.46428
11387.4823 | 0.61764 | 0.61861 | 0 | 0.87818 | 0 | 0.10982 | 0.08199 | 0.043546 |  |  |  | 7459.1497 | 0.53786
14929.8639 | 0.80977 | 0.61861 | 0 | 0.90258 | 0.17272 | 0.080056 | 0.051632 | 0.035404 |  |  |  | 10674.4525 | 0.7697
14683.7431 | 0.79642 | 0.61861 | 0 | 1 | 0.3984 | 0 | 0.051632 | 0.11949 |  |  |  | 10309.4743 | 0.74338
13497.0892 | 0.73206 | 0.61861 | 0 | 0.46349 | 0.14096 | 0 | 0.036263 | 0.043546 |  |  |  | 9558.2305 | 0.68921
12451.0758 | 0.67533 | 0.61861 | 0 | 0.26833 | 0 | 0 | 0 | 0 |  |  |  | 8757.292 | 0.63146
9712.9818 | 0.52682 | 0.61861 | 0 | 1 | 0 | 0.094154 | 0.08199 | 0.063389 |  |  |  | 5870.2452 | 0.42329
10253.5686 | 0.55614 | 0.61861 | 0 | 0.85379 | 7.11e-05 | 0.21448 | 0.094269 | 0.088497 |  |  |  | 6362.7594 | 0.4588
13026.8226 | 0.70656 | 0.61861 | 1.0469 | 0.87818 | 0.11743 | 0.27019 | 0.21592 | 0.17836 |  |  |  | 5602.0245 | 0.40394
13286.1285 | 0.72062 | 0.61861 | 1.0469 | 1 | 0.17375 | 0.40894 | 0.37958 | 0.42278 |  |  |  | 5427.3824 | 0.39135
13097.1429 | 0.71037 | 0.61861 | 1.0469 | 0.46349 | 0.078516 | 0.30134 | 0.2901 | 0.22677 |  |  |  | 5750.7387 | 0.41467
12517.001 | 0.6789 | 0.61861 | 1.0469 | 0.26833 | 7.11e-05 | 0.40894 | 0.31816 | 0.22677 |  |  |  | 5279.9678 | 0.38072
10253.5686 | 0.55614 | 0.61861 | 0 | 1 | 0 | 0.58855 | 0.48579 | 0.38437 |  |  |  | 5787.0777 | 0.41729
10139.2982 | 0.54994 | 0.61861 | 0 | 0.85379 | 7.11e-05 | 0.58855 | 0.44844 | 0.42278 |  |  |  | 5703.8463 | 0.41129
12125.8447 | 0.65769 | 0.61861 | 1.0469 | 0.87818 | 0.16888 | 0.69531 | 0.56661 | 0.60197 |  |  |  | 4109.1363 | 0.2963
12257.6951 | 0.66484 | 0.61861 | 1.0469 | 1 | 0.336 | 0.53953 | 0.48579 | 0.70798 |  |  |  | 4089.7246 | 0.2949
13233.3883 | 0.71776 | 0.61861 | 1.0469 | 0.46349 | 0.058747 | 0.27019 | 0.34797 | 0.31468 |  |  |  | 5763.0025 | 0.41555
12648.8514 | 0.68605 | 0.61861 | 1.0469 | 0.24394 | 0.0001156 | 0 | 0.070826 | 0.052848 |  |  |  | 5753.8441 | 0.41489
9585.5264 | 0.5199 | 0.61861 | 0 | 1 | 0.0001867 | 0 | 0 | 0 |  |  |  | 5867.7368 | 0.4231
11000.721 | 0.59666 | 0.61861 | 0 | 0.8294 | 7.11e-05 | 0 | 0 | 0 |  |  |  | 7219.6929 | 0.52059
14701.3231 | 0.79738 | 0.61861 | 1.0469 | 0.8294 | 0.087227 | 0.056226 | 0 | 0 |  |  |  | 7449.1699 | 0.53714
14481.5724 | 0.78546 | 0.61861 | 1.0469 | 1 | 0.27571 | 0.10982 | 0.094269 | 0.035404 |  |  |  | 7092.6517 | 0.51143
13738.815 | 0.74517 | 0.61861 | 1.0469 | 0.43909 | 0.15356 | 0.12713 | 0.051632 | 0.063389 |  |  |  | 6622.2146 | 0.47751
12956.5024 | 0.70274 | 0.61861 | 1.0469 | 0.24394 | 0 | 0.067441 | 0 | 0 |  |  |  | 6100.4031 | 0.43988
10064.5829 | 0.54589 | 0.61861 | 0 | 0.85379 | 0 | 0.080056 | 0.02988 | 0 |  |  |  | 6337.9042 | 0.45701
11572.0729 | 0.62765 | 0.61861 | 0 | 0.95137 | 7.11e-05 | 0 | 0.036263 | 0 |  |  |  | 7681.7412 | 0.55391
15158.4046 | 0.82217 | 0.61861 | 1.0469 | 0.78061 | 0.16253 | 0.24127 | 0.23904 | 0.10322 |  |  |  | 7661.8897 | 0.55247
15228.7249 | 0.82598 | 0.61861 | 1.0469 | 0.92697 | 0.42941 | 0.16702 | 0.1556 | 0.25396 |  |  |  | 7500.7033 | 0.54085
14556.2877 | 0.78951 | 0.61861 | 1.0469 | 0.48788 | 0.20324 | 0.16702 | 0.23904 | 0.31468 |  |  |  | 6988.4996 | 0.50392
13387.2138 | 0.7261 | 0.61861 | 1.0469 | 0.26833 | 0 | 0.056226 | 0.08199 | 0.043546 |  |  |  | 6412.3544 | 0.46237
10235.9885 | 0.55518 | 0.61861 | 0 | 0.805 | 0 | 0 | 0.02988 | 0 |  |  |  | 6527.9315 | 0.47071
11347.9271 | 0.61549 | 0.61861 | 0 | 1 | 7.11e-05 | 0 | 0 | 0 |  |  |  | 7467.7337 | 0.53847
14982.604 | 0.81263 | 0.61861 | 1.0469 | 0.8294 | 0.17868 | 0 | 0 | 0 |  |  |  | 7707.9887 | 0.5558
14833.1736 | 0.80453 | 0.61861 | 1.0469 | 0.90258 | 0.40782 | 0 | 0.043496 | 0 |  |  |  | 7515.0616 | 0.54189
13870.6654 | 0.75232 | 0.61861 | 1.0469 | 0.4147 | 0.19301 | 0.056226 | 0.036263 | 0 |  |  |  | 6841.3444 | 0.49331
13026.8226 | 0.70656 | 0.61861 | 1.0469 | 0.24394 | 0 | 0 | 0 | 0 |  |  |  | 6177.0556 | 0.44541
9528.3912 | 0.51681 | 0.61861 | 0 | 1 | 7.11e-05 | 0 | 0 | 0 |  |  |  | 5815.8765 | 0.41936
11088.6213 | 0.60143 | 0.61861 | 0 | 0.805 | 0.0002222 | 0.094154 | 0.070826 | 0 |  |  |  | 7274.3395 | 0.52453
14740.8783 | 0.79952 | 0.61861 | 0 | 0.8294 | 0.12695 | 0.18976 | 0.23904 | 0.17836 |  |  |  | 10298.8863 | 0.74262
14463.9923 | 0.78451 | 0.61861 | 0 | 1 | 0.46538 | 0.33479 | 0.26375 | 0.34836 |  |  |  | 9716.8568 | 0.70065
13611.3596 | 0.73826 | 0.61861 | 0 | 0.43909 | 0.20351 | 0.40894 | 0.23904 | 0.34836 |  |  |  | 9176.1102 | 0.66166
12798.2819 | 0.69416 | 0.61861 | 0 | 0.24394 | 7.11e-05 | 0.14617 | 0.094269 | 0.10322 |  |  |  | 8908.4421 | 0.64236
9840.4372 | 0.53373 | 0.61861 | 0 | 1 | 0 | 0.056226 | 0.043496 | 0.028347 |  |  |  | 6044.2341 | 0.43583
10824.9204 | 0.58713 | 0.61861 | 0 | 0.805 | 0 | 0 | 0 | 0 |  |  |  | 7069.7022 | 0.50977
14556.2877 | 0.78951 | 0.61861 | 0 | 0.805 | 0.26095 | 0 | 0 | 0.028347 |  |  |  | 10402.6895 | 0.75011
14151.9463 | 0.76758 | 0.61861 | 0 | 1 | 0.57075 | 0 | 0.051632 | 0.10322 |  |  |  | 9832.5295 | 0.70899
13356.4487 | 0.72443 | 0.61861 | 0 | 0.43909 | 0.22182 | 0.080056 | 0.10772 | 0.075247 |  |  |  | 9363.6342 | 0.67518
12209.35 | 0.66222 | 0.61861 | 0 | 0.24394 | 0 | 0 | 0 | 0 |  |  |  | 8547.4456 | 0.61633
9734.9569 | 0.52801 | 0.61861 | 0 | 1 | 0 | 0 | 0 | 0 |  |  |  | 6003.4116 | 0.43289
9967.8926 | 0.54064 | 0.61861 | 0 | 0.805 | 0 | 0 | 0 | 0 |  |  |  | 6291.6536 | 0.45367
12815.862 | 0.69511 | 0.61861 | 1.0469 | 0.8294 | 0.27035 | 0 | 0 | 0 |  |  |  | 5733.6791 | 0.41344
12459.8658 | 0.6758 | 0.61861 | 1.0469 | 1 | 0.56137 | 0.094154 | 0.10772 | 0.088497 |  |  |  | 5170.9622 | 0.37286
12402.7306 | 0.67271 | 0.61861 | 1.0469 | 0.43909 | 0.21588 | 0.18976 | 0.17426 | 0.17836 |  |  |  | 5225.7394 | 0.37681
12719.1716 | 0.68987 | 0.61861 | 1.0469 | 0.24394 | 0 | 0.21448 | 0.17426 | 0.043546 |  |  |  | 5763.4506 | 0.41558
9853.6223 | 0.53445 | 0.61861 | 0 | 1 | 8e-05 | 0.58855 | 0.41306 | 0.34836 |  |  |  | 5484.362 | 0.39546
9682.2167 | 0.52515 | 0.61861 | 0 | 0.805 | 7.11e-05 | 0.44981 | 0.44844 | 0.17836 |  |  |  | 5626.785 | 0.40573
11941.2541 | 0.64768 | 0.61861 | 1.0469 | 0.8294 | 0.25102 | 0.53953 | 0.56661 | 0.46367 |  |  |  | 4149.2829 | 0.29919
12517.001 | 0.6789 | 0.61861 | 1.0469 | 1 | 0.507 | 0.58855 | 0.65592 | 0.82575 |  |  |  | 4120.9662 | 0.29715
13294.9185 | 0.7211 | 0.61861 | 1.0469 | 0.43909 | 0.1028 | 0.58855 | 0.56661 | 0.50711 |  |  |  | 5482.3055 | 0.39531
12886.1822 | 0.69893 | 0.61861 | 1.0469 | 0.21955 | 0 | 0.69531 | 0.70389 | 0.38437 |  |  |  | 5299.6323 | 0.38214
9677.8217 | 0.52491 | 0.61861 | 0 | 0.97576 | 7.11e-05 | 0.64045 | 0.52517 | 0.50711 |  |  |  | 5107.8964 | 0.36831
11119.3864 | 0.6031 | 0.61861 | 0 | 0.75621 | 0 | 1 | 0.9791 | 0.65354 |  |  |  | 6151.5774 | 0.44357
15962.6923 | 0.86579 | 0.61861 | 1.0469 | 0.75621 | 0.13544 | 1 | 1 | 1 |  |  |  | 7005.985 | 0.50518
16428.5638 | 0.89106 | 0.61861 | 1.0469 | 0.95137 | 0.10939 | 1 | 1 | 1 |  |  |  | 7354.1498 | 0.53028
15914.3471 | 0.86317 | 0.61861 | 1.0469 | 0.4147 | 0.11537 | 1 | 1 | 1 |  |  |  | 7098.1381 | 0.51182
14002.5158 | 0.75948 | 0.61861 | 1.0469 | 0.21955 | 7.11e-05 | 1 | 1 | 0.60197 |  |  |  | 5924.4746 | 0.4272
10240.3835 | 0.55542 | 0.61861 | 0 | 0.78061 | 0 | 1 | 1 | 1 |  |  |  | 4924.6373 | 0.3551
10987.536 | 0.59595 | 0.61861 | 0 | 0.87818 | 0 | 1 | 0.70389 | 0.38437 |  |  |  | 6371.2824 | 0.45941
15681.4113 | 0.85054 | 0.61861 | 1.0469 | 0.73182 | 0.18907 | 1 | 0.91917 | 0.70798 |  |  |  | 7124.4896 | 0.51372
15712.1764 | 0.8522 | 0.61861 | 1.0469 | 0.87818 | 0.41809 | 0.81427 | 0.80675 | 1 |  |  |  | 6789.4868 | 0.48957
14600.2378 | 0.7919 | 0.61861 | 1.0469 | 0.46349 | 0.19436 | 0.10982 | 0.17426 | 0.34836 |  |  |  | 7024.7007 | 0.50653
13457.5341 | 0.72992 | 0.61861 | 1.0469 | 0.21955 | 7.11e-05 | 0.10982 | 0.070826 | 0.063389 |  |  |  | 6464.1393 | 0.46611
9712.9818 | 0.52682 | 0.61861 | 0 | 0.92697 | 2.67e-05 | 0.69531 | 0.37958 | 0.34836 |  |  |  | 5373.1174 | 0.38744
11260.0269 | 0.61073 | 0.61861 | 0 | 0.85379 | 7.11e-05 | 1 | 0.91917 | 0.76536 |  |  |  | 6121.3719 | 0.44139
15857.2119 | 0.86007 | 0.61861 | 1.0469 | 0.75621 | 0.074347 | 1 | 0.52517 | 0.95591 |  |  |  | 7080.7937 | 0.51057
15677.0163 | 0.8503 | 0.61861 | 1.0469 | 0.78061 | 0.30088 | 0.58855 | 0.52517 | 0.88924 |  |  |  | 7047.6137 | 0.50818
14894.7038 | 0.80787 | 0.61861 | 1.0469 | 0.26833 | 0.15692 | 0.81427 | 0.56661 | 1 |  |  |  | 6365.2384 | 0.45898
13290.5235 | 0.72086 | 0.61861 | 1.0469 | 0.24394 | 0.0001511 | 0.37063 | 0.26375 | 0.13738 |  |  |  | 6118.9414 | 0.44122
9792.0921 | 0.53111 | 0.61861 | 0 | 0.97576 | 0 | 0.37063 | 0.37958 | 0.17836 |  |  |  | 5690.7444 | 0.41034
10789.7603 | 0.58522 | 0.61861 | 0 | 0.68303 | 0 | 0.14617 | 0.17426 | 0.10322 |  |  |  | 6893.1088 | 0.49704
15474.8457 | 0.83933 | 0.61861 | 0 | 0.8294 | 0.088053 | 0.44981 | 0.31816 | 0.46367 |  |  |  | 10558.8183 | 0.76136
15848.4219 | 0.85959 | 0.61861 | 0 | 0.85379 | 0.095769 | 1 | 1 | 1 |  |  |  | 9979.4924 | 0.71959
15589.116 | 0.84553 | 0.61861 | 0 | 0.26833 | 0.093973 | 1 | 1 | 1 |  |  |  | 9974.7233 | 0.71925
13804.7402 | 0.74875 | 0.61861 | 0 | 0.24394 | 0 | 0.33479 | 0.41306 | 0.31468 |  |  |  | 9457.5443 | 0.68195
10271.1486 | 0.55709 | 0.61861 | 0 | 1 | 0 | 0.64045 | 0.2901 | 0.28323 |  |  |  | 5960.7161 | 0.42981
11132.5714 | 0.60381 | 0.61861 | 0 | 0.70743 | 0 | 1 | 0.52517 | 0.34836 |  |  |  | 6655.7872 | 0.47993
15444.0806 | 0.83766 | 0.61861 | 0 | 0.85379 | 0.25593 | 1 | 1 | 1 |  |  |  | 9599.7598 | 0.69221
15558.3509 | 0.84386 | 0.61861 | 0 | 0.87818 | 0.45678 | 1 | 1 | 1 |  |  |  | 9678.0272 | 0.69785
14850.7536 | 0.80548 | 0.61861 | 0 | 0.26833 | 0.089573 | 1 | 0.70389 | 0.95591 |  |  |  | 9427.9562 | 0.67982
12987.2675 | 0.70441 | 0.61861 | 0 | 0.26833 | 0 | 0.69531 | 0.2901 | 0.31468 |  |  |  | 8666.5642 | 0.62492
9954.7076 | 0.53993 | 0.61861 | 0 | 1 | 0 | 0.37063 | 0.12239 | 0.13738 |  |  |  | 5939.0527 | 0.42825
9805.2771 | 0.53182 | 0.61861 | 0 | 0.70743 | 0 | 0.10982 | 0.060724 | 0 |  |  |  | 6147.1233 | 0.44325
13325.6836 | 0.72277 | 0.61861 | 1.0469 | 0.87818 | 0.046889 | 0 | 0.043496 | 0 |  |  |  | 6184.6117 | 0.44595
12952.1074 | 0.7025 | 0.61861 | 1.0469 | 0.87818 | 0.38332 | 0.10982 | 0.10772 | 0.38437 |  |  |  | 5323.0228 | 0.38383
13171.8581 | 0.71442 | 0.61861 | 1.0469 | 0.26833 | 0.15835 | 0.10982 | 0.17426 | 0.17836 |  |  |  | 6010.952 | 0.43343
12833.442 | 0.69607 | 0.61861 | 1.0469 | 0.24394 | 0 | 0 | 0.08199 | 0.052848 |  |  |  | 5918.7756 | 0.42678
9796.4871 | 0.53135 | 0.61861 | 0 | 0.97576 | 0 | 0.14617 | 0.060724 | 0.10322 |  |  |  | 5903.1409 | 0.42566
9431.7009 | 0.51156 | 0.61861 | 0 | 0.68303 | 0 | 0.81427 | 0.23904 | 0.22677 |  |  |  | 5370.0737 | 0.38722
11391.8773 | 0.61788 | 0.61861 | 1.0469 | 0.8294 | 0.31032 | 0.40894 | 0.41306 | 0.38437 |  |  |  | 3802.0453 | 0.27415
11589.6529 | 0.62861 | 0.61861 | 1.0469 | 0.85379 | 0.43692 | 0.14617 | 0.26375 | 0.2016 |  |  |  | 4266.0518 | 0.30761
12112.6597 | 0.65697 | 0.61861 | 1.0469 | 0.26833 | 0.17495 | 0.10982 | 0.13833 | 0.075247 |  |  |  | 5179.9293 | 0.37351
11879.7239 | 0.64434 | 0.61861 | 1.0469 | 0.24394 | 0 | 0 | 0 | 0 |  |  |  | 5135.6677 | 0.37032
9471.256 | 0.51371 | 0.61861 | 0 | 0.97576 | 0 | 0 | 0 | 0 |  |  |  | 5773.5558 | 0.41631
13092.7479 | 0.71013 | 0.61861 | 0 | 0.65864 | 0 | 0 | 0 | 0 |  |  |  | 9186.1643 | 0.66239
14938.6539 | 0.81025 | 0.61861 | 1.0469 | 0.805 | 0.32561 | 0.12713 | 0.094269 | 0.075247 |  |  |  | 7529.5001 | 0.54293
14670.558 | 0.79571 | 0.61861 | 1.0469 | 0.85379 | 0.5673 | 0.30134 | 0.21592 | 0.11949 |  |  |  | 7132.8424 | 0.51433
12965.2924 | 0.70322 | 0.61861 | 1.0469 | 0.29273 | 0.22668 | 0.27019 | 0.094269 | 0.13738 |  |  |  | 5845.9959 | 0.42154
12248.9051 | 0.66436 | 0.61861 | 1.0469 | 0.21955 | 0 | 0.094154 | 0 | 0 |  |  |  | 5462.5415 | 0.39389
9717.3768 | 0.52706 | 0.61861 | 0 | 0.97576 | 7.11e-05 | 0.12713 | 0.043496 | 0 |  |  |  | 5962.4834 | 0.42994
13338.8687 | 0.72348 | 0.61861 | 0 | 0.75621 | 7.11e-05 | 0.12713 | 0.02988 | 0 |  |  |  | 9339.916 | 0.67347
14995.7891 | 0.81335 | 0.61861 | 1.0469 | 0.78061 | 0.30007 | 0.12713 | 0.060724 | 0.052848 |  |  |  | 7627.7634 | 0.55001
14481.5724 | 0.78546 | 0.61861 | 1.0469 | 0.78061 | 0.56304 | 0.12713 | 0.070826 | 0.035404 |  |  |  | 7158.6193 | 0.51619
12666.4315 | 0.68701 | 0.61861 | 1.0469 | 0.29273 | 0.24676 | 0 | 0.043496 | 0.075247 |  |  |  | 5710.8268 | 0.41179
11822.5887 | 0.64124 | 0.61861 | 1.0469 | 0.19515 | 0 | 0 | 0 | 0 |  |  |  | 5103.0065 | 0.36796
9225.1352 | 0.50036 | 0.61861 | 0 | 0.87818 | 0 | 0 | 0 | 0 |  |  |  | 5588.5331 | 0.40297
12666.4315 | 0.68701 | 0.61861 | 0 | 0.805 | 0 | 0 | 0 | 0.028347 |  |  |  | 8707.607 | 0.62788
14578.2627 | 0.7907 | 0.61861 | 1.0469 | 0.70743 | 0.30026 | 0.080056 | 0.094269 | 0.13738 |  |  |  | 7177.3661 | 0.51754
14213.4765 | 0.77092 | 0.61861 | 1.0469 | 0.75621 | 0.58516 | 0.30134 | 0.21592 | 0.50711 |  |  |  | 6291.2882 | 0.45365
12481.8409 | 0.677 | 0.61861 | 1.0469 | 0.24394 | 0.26153 | 0.44981 | 0.61017 | 0.76536 |  |  |  | 4515.5862 | 0.3256
12099.4746 | 0.65626 | 0.61861 | 1.0469 | 0.21955 | 0.0006667 | 0.44981 | 0.2901 | 0.34836 |  |  |  | 4773.5672 | 0.34421
9603.1064 | 0.52086 | 0.61861 | 0 | 0.92697 | 7.11e-05 | 0.49331 | 0.2901 | 0.42278 |  |  |  | 5244.0355 | 0.37813
12741.1467 | 0.69106 | 0.61861 | 0 | 0.63424 | 7.11e-05 | 0.37063 | 0.19435 | 0.34836 |  |  |  | 8343.2466 | 0.60161
14696.9281 | 0.79714 | 0.61861 | 0 | 0.75621 | 0.3078 | 0.44981 | 0.2901 | 0.42278 |  |  |  | 9919.6218 | 0.71527
14551.8926 | 0.78927 | 0.61861 | 0 | 0.805 | 0.60938 | 0.69531 | 0.48579 | 0.60197 |  |  |  | 9437.3878 | 0.6805
13070.7728 | 0.70894 | 0.61861 | 0 | 0.24394 | 0.27156 | 0.69531 | 0.41306 | 0.42278 |  |  |  | 8571.9642 | 0.6181
12407.1256 | 0.67294 | 0.61861 | 0 | 0.21955 | 0.0006133 | 0.21448 | 0.1556 | 0.075247 |  |  |  | 8568.7709 | 0.61787
9563.5513 | 0.51871 | 0.61861 | 0 | 0.92697 | 0 | 0.16702 | 0.070826 | 0.043546 |  |  |  | 5775.8845 | 0.41648
12745.5417 | 0.6913 | 0.61861 | 0 | 0.63424 | 0 | 0.080056 | 0.070826 | 0 |  |  |  | 8848.4924 | 0.63804
14943.0489 | 0.81049 | 0.61861 | 0 | 0.75621 | 0.28815 | 0.067441 | 0.02988 | 0 |  |  |  | 10784.8466 | 0.77766
14389.2771 | 0.78045 | 0.61861 | 0 | 0.805 | 0.57676 | 0 | 0.051632 | 0 |  |  |  | 10247.7346 | 0.73893
12719.1716 | 0.68987 | 0.61861 | 0 | 0.26833 | 0.23612 | 0 | 0.036263 | 0.088497 |  |  |  | 8867.5548 | 0.63941
11901.699 | 0.64553 | 0.61861 | 0 | 0.24394 | 0 | 0 | 0 | 0.028347 |  |  |  | 8234.2442 | 0.59375
8895.5091 | 0.48248 | 0.61861 | 0 | 0.95137 | 0 | 0.12713 | 0.094269 | 0.11949 |  |  |  | 5070.9713 | 0.36565
9686.6117 | 0.52539 | 0.61861 | 0 | 0.65864 | 0.0001156 | 0.27019 | 0.13833 | 0.10322 |  |  |  | 5886.202 | 0.42444
12886.1822 | 0.69893 | 0.61861 | 1.0469 | 0.805 | 0.05144 | 0.69531 | 0.26375 | 0.34836 |  |  |  | 5212.8928 | 0.37589
11976.4142 | 0.64958 | 0.61861 | 1.0469 | 0.85379 | 0.23996 | 0.58855 | 0.37958 | 0.60197 |  |  |  | 4042.2634 | 0.29148
12218.14 | 0.66269 | 0.61861 | 1.0469 | 0.26833 | 0.12929 | 0.27019 | 0.21592 | 0.2016 |  |  |  | 5079.2414 | 0.36625
11796.2186 | 0.63981 | 0.61861 | 1.0469 | 0.24394 | 1.78e-05 | 0.14617 | 0.060724 | 0.043546 |  |  |  | 4965.5522 | 0.35805
9528.3912 | 0.51681 | 0.61861 | 0 | 0.95137 | 7.11e-05 | 0.056226 | 0.060724 | 0.052848 |  |  |  | 5746.6821 | 0.41438
9765.722 | 0.52968 | 0.61861 | 0 | 0.65864 | 0 | 0 | 0 | 0 |  |  |  | 6165.7393 | 0.44459
12055.5245 | 0.65387 | 0.61861 | 1.0469 | 0.805 | 0.13735 | 0 | 0 | 0 |  |  |  | 5063.5221 | 0.36511
11224.8667 | 0.60882 | 0.61861 | 1.0469 | 0.8294 | 0.6092 | 0 | 0 | 0 |  |  |  | 4262.532 | 0.30736
12341.2004 | 0.66937 | 0.61861 | 1.0469 | 0.26833 | 0.1989 | 0.067441 | 0.08199 | 0.10322 |  |  |  | 5373.5228 | 0.38747
11765.4535 | 0.63814 | 0.61861 | 1.0469 | 0.21955 | 0.0003111 | 0.094154 | 0.060724 | 0.075247 |  |  |  | 4919.1701 | 0.35471
9189.9751 | 0.49845 | 0.61861 | 0 | 0.95137 | 0 | 0.10982 | 0.043496 | 0.028347 |  |  |  | 5462.6801 | 0.3939
12345.5954 | 0.66961 | 0.61861 | 0 | 0.65864 | 0 | 0.080056 | 0.036263 | 0.043546 |  |  |  | 8431.9443 | 0.608
14437.6223 | 0.78308 | 0.61861 | 1.0469 | 0.78061 | 0.24059 | 0.14617 | 0.051632 | 0.075247 |  |  |  | 7097.492 | 0.51178
14323.3519 | 0.77688 | 0.61861 | 1.0469 | 0.8294 | 0.37353 | 0.12713 | 0.12239 | 0.063389 |  |  |  | 6964.9998 | 0.50222
12736.7517 | 0.69082 | 0.61861 | 1.0469 | 0.29273 | 0.20733 | 0.067441 | 0.094269 | 0.043546 |  |  |  | 5790.7984 | 0.41756
12029.1544 | 0.65244 | 0.61861 | 1.0469 | 0.19515 | 0 | 0.10982 | 0.070826 | 0.075247 |  |  |  | 5162.8194 | 0.37227
9572.3413 | 0.51919 | 0.61861 | 0 | 0.95137 | 0 | 0.094154 | 0.043496 | 0 |  |  |  | 5846.6883 | 0.42159
12508.2109 | 0.67843 | 0.61861 | 0 | 0.73182 | 0 | 0.056226 | 0.043496 | 0.028347 |  |  |  | 8571.7454 | 0.61808
14732.0882 | 0.79905 | 0.61861 | 1.0469 | 0.73182 | 0.16101 | 0.12713 | 0.10772 | 0.25396 |  |  |  | 7166.8476 | 0.51678
14890.3087 | 0.80763 | 0.61861 | 1.0469 | 0.75621 | 0.22214 | 0.27019 | 0.23904 | 0.28323 |  |  |  | 7202.6038 | 0.51936
13338.8687 | 0.72348 | 0.61861 | 1.0469 | 0.31712 | 0.093556 | 0.24127 | 0.1556 | 0.15698 |  |  |  | 6153.5156 | 0.44371
11831.3787 | 0.64172 | 0.61861 | 1.0469 | 0.19515 | 0.0024889 | 0.18976 | 0.094269 | 0.035404 |  |  |  | 5009.9546 | 0.36125
9664.6366 | 0.5242 | 0.61861 | 0 | 0.90258 | 0 | 0.33479 | 0.1556 | 0.15698 |  |  |  | 5689.533 | 0.41025
12670.8265 | 0.68725 | 0.61861 | 0 | 0.8294 | 0 | 0.69531 | 0.34797 | 0.38437 |  |  |  | 8061.258 | 0.58127
15145.2196 | 0.82145 | 0.61861 | 1.0469 | 0.73182 | 0.26244 | 1 | 1 | 1 |  |  |  | 6263.4176 | 0.45164
15461.6606 | 0.83862 | 0.61861 | 1.0469 | 0.75621 | 0.14732 | 1 | 0.9791 | 0.95591 |  |  |  | 6607.8941 | 0.47647
13435.559 | 0.72872 | 0.61861 | 1.0469 | 0.29273 | 0.15158 | 0.64045 | 0.44844 | 0.60197 |  |  |  | 5568.569 | 0.40153
12332.4104 | 0.66889 | 0.61861 | 1.0469 | 0.19515 | 0.00144 | 0.27019 | 0.02988 | 0 |  |  |  | 5507.2836 | 0.39711
9888.7824 | 0.53635 | 0.61861 | 0 | 0.87818 | 0 | 0.14617 | 0.051632 | 0 |  |  |  | 6150.9618 | 0.44353
12714.7766 | 0.68963 | 0.61861 | 0 | 0.805 | 0 | 0.10982 | 0.051632 | 0.028347 |  |  |  | 8718.344 | 0.62865
15026.5542 | 0.81502 | 0.61861 | 0 | 0.70743 | 0.14243 | 0.16702 | 0.13833 | 0.088497 |  |  |  | 10740.8031 | 0.77449
14885.9137 | 0.80739 | 0.61861 | 0 | 0.73182 | 0.24873 | 0.16702 | 0.1556 | 0.22677 |  |  |  | 10425.6328 | 0.75176
13110.3279 | 0.71108 | 0.61861 | 0 | 0.24394 | 0.15105 | 0 | 0.051632 | 0.052848 |  |  |  | 9277.9667 | 0.66901
12319.2253 | 0.66818 | 0.61861 | 0 | 0.19515 | 0.0016089 | 0.10982 | 0.070826 | 0.052848 |  |  |  | 8565.3491 | 0.61762
10126.1131 | 0.54923 | 0.61861 | 0 | 0.87818 | 0 | 0.21448 | 0.13833 | 0.10322 |  |  |  | 6209.357 | 0.44774
12855.4171 | 0.69726 | 0.61861 | 0 | 0.58546 | 8.9e-06 | 0.30134 | 0.23904 | 0.17836 |  |  |  | 8672.0499 | 0.62531
15250.6999 | 0.82718 | 0.61861 | 0 | 0.70743 | 0.27662 | 0.37063 | 0.31816 | 0.31468 |  |  |  | 10581.6962 | 0.76301
15057.3193 | 0.81669 | 0.61861 | 0 | 0.78061 | 0.6306 | 0.58855 | 0.37958 | 0.55319 |  |  |  | 10008.0753 | 0.72165
13659.7047 | 0.74088 | 0.61861 | 0 | 0.24394 | 0.23213 | 0.056226 | 0.12239 | 0.13738 |  |  |  | 9641.6828 | 0.69523
12749.9367 | 0.69154 | 0.61861 | 0 | 0.17076 | 0.0006311 | 0.067441 | 0.094269 | 0.11949 |  |  |  | 8888.8186 | 0.64094
9805.2771 | 0.53182 | 0.61861 | 0 | 0.85379 | 0 | 0 | 0 | 0.028347 |  |  |  | 6090.9135 | 0.4392
10381.024 | 0.56305 | 0.61861 | 0 | 0.56106 | 0 | 0.067441 | 0.02988 | 0 |  |  |  | 6742.8305 | 0.4862
12846.6271 | 0.69678 | 0.61861 | 1.0469 | 0.68303 | 0.2861 | 0 | 0 | 0 |  |  |  | 5817.9903 | 0.41952
12459.8658 | 0.6758 | 0.61861 | 1.0469 | 0.75621 | 0.60858 | 0 | 0 | 0.052848 |  |  |  | 5349.3754 | 0.38573
12143.4248 | 0.65864 | 0.61861 | 1.0469 | 0.24394 | 0.21813 | 0 | 0.060724 | 0.063389 |  |  |  | 5267.5681 | 0.37983
11734.6884 | 0.63647 | 0.61861 | 1.0469 | 0.19515 | 0.0012 | 0.067441 | 0 | 0 |  |  |  | 5010.2977 | 0.36128
9273.4804 | 0.50298 | 0.61861 | 0 | 0.85379 | 0 | 0.056226 | 0.043496 | 0.052848 |  |  |  | 5557.7847 | 0.40075
9172.395 | 0.4975 | 0.61861 | 0 | 0.56106 | 0 | 0.056226 | 0.060724 | 0.088497 |  |  |  | 5534.5281 | 0.39908
11066.6462 | 0.60024 | 0.61861 | 1.0469 | 0.70743 | 0.17956 | 0.18976 | 0.12239 | 0.075247 |  |  |  | 4045.6777 | 0.29172
10754.6002 | 0.58331 | 0.61861 | 1.0469 | 0.75621 | 0.35872 | 0.21448 | 0.21592 | 0.13738 |  |  |  | 3627.7509 | 0.26159
11339.1371 | 0.61502 | 0.61861 | 1.0469 | 0.24394 | 0.17539 | 0.18976 | 0.12239 | 0.11949 |  |  |  | 4422.9517 | 0.31893
11506.1477 | 0.62408 | 0.61861 | 1.0469 | 0.17076 | 0.0014133 | 0.10982 | 0.070826 | 0.052848 |  |  |  | 4724.2913 | 0.34065
8939.4593 | 0.48486 | 0.61861 | 0 | 0.85379 | 0 | 0.094154 | 0.043496 | 0 |  |  |  | 5310.5454 | 0.38293
9361.3806 | 0.50775 | 0.61861 | 0 | 0.56106 | 7.11e-05 | 0.067441 | 0.036263 | 0.035404 |  |  |  | 5773.2827 | 0.41629
11431.4324 | 0.62002 | 0.61861 | 1.0469 | 0.68303 | 0.18914 | 0.094154 | 0.043496 | 0.075247 |  |  |  | 4422.635 | 0.3189
10763.3902 | 0.58379 | 0.61861 | 1.0469 | 0.73182 | 0.52787 | 0.080056 | 0.060724 | 0.10322 |  |  |  | 3735.3116 | 0.26934
11611.628 | 0.6298 | 0.61861 | 1.0469 | 0.26833 | 0.25127 | 0 | 0.043496 | 0.088497 |  |  |  | 4746.629 | 0.34226
11576.4679 | 0.62789 | 0.61861 | 1.0469 | 0.14636 | 0.0006222 | 0 | 0 | 0 |  |  |  | 4898.7247 | 0.35323
8684.5484 | 0.47104 | 0.61861 | 0 | 0.85379 | 0 | 0 | 0 | 0 |  |  |  | 5107.3667 | 0.36828
12055.5245 | 0.65387 | 0.61861 | 0 | 0.65864 | 0.0001156 | 0 | 0 | 0 |  |  |  | 8244.5174 | 0.59449
14776.0384 | 0.80143 | 0.61861 | 1.0469 | 0.65864 | 0.29644 | 0 | 0 | 0 |  |  |  | 7578.3845 | 0.54645
14631.0029 | 0.79356 | 0.61861 | 1.0469 | 0.68303 | 0.60957 | 0.067441 | 0.094269 | 0.10322 |  |  |  | 7253.6738 | 0.52304
12785.0969 | 0.69344 | 0.61861 | 1.0469 | 0.26833 | 0.25257 | 0.12713 | 0.13833 | 0.11949 |  |  |  | 5728.0642 | 0.41303
11826.9837 | 0.64148 | 0.61861 | 1.0469 | 0.14636 | 0.0014667 | 0.12713 | 0.094269 | 0.10322 |  |  |  | 4956.0478 | 0.35737
8623.0182 | 0.4677 | 0.61861 | 0 | 0.73182 | 0 | 0.12713 | 0.08199 | 0.088497 |  |  |  | 4950.0173 | 0.35693
12064.3145 | 0.65435 | 0.61861 | 0 | 0.70743 | 0 | 0.094154 | 0.060724 | 0.043546 |  |  |  | 8148.8753 | 0.58759
14758.4583 | 0.80048 | 0.61861 | 0.83753 | 0.58546 | 0.34556 | 0.27019 | 0.12239 | 0.15698 |  |  |  | 7941.6469 | 0.57265
15501.2157 | 0.84076 | 0.61861 | 0.83753 | 0.65864 | 0.62508 | 0.53953 | 0.2901 | 0.46367 |  |  |  | 8107.1697 | 0.58458
13791.5551 | 0.74803 | 0.61861 | 0.83753 | 0.21955 | 0.24774 | 0.40894 | 0.23904 | 0.50711 |  |  |  | 6742.7551 | 0.4862
12103.8696 | 0.6565 | 0.61861 | 0.83753 | 0.14636 | 0.0004622 | 0.12713 | 0.12239 | 0.17836 |  |  |  | 5733.4395 | 0.41342
9189.9751 | 0.49845 | 0.61861 | 0 | 0.805 | 0.0004889 | 0.18976 | 0.1556 | 0.052848 |  |  |  | 5449.0908 | 0.39292
13167.4631 | 0.71418 | 0.61861 | 0 | 0.51227 | 0.00024 | 0.16702 | 0.13833 | 0 |  |  |  | 9246.9449 | 0.66677
16191.233 | 0.87819 | 0.61861 | 0 | 0.63424 | 0.32008 | 0.24127 | 0.10772 | 0.11949 |  |  |  | 11769.0416 | 0.84863
15677.0163 | 0.8503 | 0.61861 | 0 | 0.70743 | 0.39918 | 0.24127 | 0.19435 | 0.063389 |  |  |  | 11313.6289 | 0.81579
13835.5053 | 0.75042 | 0.61861 | 0 | 0.21955 | 0.11908 | 0.14617 | 0.060724 | 0.063389 |  |  |  | 9905.9034 | 0.71428
12284.0652 | 0.66627 | 0.61861 | 0 | 0.17076 | 0.0008978 | 0.094154 | 0.08199 | 0.063389 |  |  |  | 8530.8016 | 0.61513
9545.9712 | 0.51776 | 0.61861 | 0 | 0.805 | 0 | 0.094154 | 0.17426 | 0.028347 |  |  |  | 5815.3489 | 0.41933
13277.3385 | 0.72014 | 0.61861 | 0 | 0.53667 | 0 | 0.24127 | 0.37958 | 0.11949 |  |  |  | 9122.6746 | 0.65781
15958.2972 | 0.86555 | 0.61861 | 0 | 0.63424 | 0.18634 | 0.69531 | 0.56661 | 0.34836 |  |  |  | 11098.918 | 0.80031
15619.8811 | 0.8472 | 0.61861 | 0 | 0.70743 | 0.40945 | 1 | 0.61017 | 0.31468 |  |  |  | 10717.2818 | 0.77279
13962.9607 | 0.75733 | 0.61861 | 0 | 0.21955 | 0.23513 | 0.75323 | 0.70389 | 0.31468 |  |  |  | 9443.4908 | 0.68094
12503.8159 | 0.67819 | 0.61861 | 0 | 0.17076 | 0.0028267 | 0.44981 | 0.41306 | 0.22677 |  |  |  | 8388.3744 | 0.60486
9378.9607 | 0.5087 | 0.61861 | 0 | 0.805 | 0 | 0.24127 | 0.23904 | 0.2016 |  |  |  | 5413.1499 | 0.39033
10398.604 | 0.564 | 0.61861 | 0 | 0.53667 | 0 | 0.18976 | 0.26375 | 0.13738 |  |  |  | 6525.1813 | 0.47051
13163.0681 | 0.71395 | 0.61861 | 0.83753 | 0.63424 | 0.38364 | 0.49331 | 0.37958 | 0.50711 |  |  |  | 5948.7007 | 0.42894
12411.5206 | 0.67318 | 0.61861 | 0.83753 | 0.70743 | 0.65946 | 0.53953 | 0.61017 | 0.76536 |  |  |  | 4843.2914 | 0.34923
12354.3854 | 0.67008 | 0.61861 | 0.83753 | 0.21955 | 0.30283 | 1 | 0.80675 | 0.88924 |  |  |  | 4729.231 | 0.34101
11958.8341 | 0.64863 | 0.61861 | 0.83753 | 0.17076 | 0.0017244 | 0.58855 | 0.41306 | 0.38437 |  |  |  | 5188.8265 | 0.37415
9418.5158 | 0.51085 | 0.61861 | 0 | 0.8294 | 0 | 0.33479 | 0.17426 | 0.11949 |  |  |  | 5535.308 | 0.39913
9189.9751 | 0.49845 | 0.61861 | 0 | 0.53667 | 0 | 0.16702 | 0.12239 | 0.052848 |  |  |  | 5567.0024 | 0.40142
11207.2867 | 0.60787 | 0.61861 | 0.83753 | 0.65864 | 0.39061 | 0.18976 | 0.10772 | 0.088497 |  |  |  | 4786.0411 | 0.34511
10877.6606 | 0.58999 | 0.61861 | 0.83753 | 0.73182 | 0.61664 | 0.27019 | 0.1556 | 0.17836 |  |  |  | 4305.9669 | 0.31049
11681.9482 | 0.63361 | 0.61861 | 0.83753 | 0.21955 | 0.1901 | 0.16702 | 0.08199 | 0.052848 |  |  |  | 5458.7564 | 0.39361
11769.8485 | 0.63838 | 0.61861 | 0.83753 | 0.14636 | 0.0026933 | 0 | 0.02988 | 0 |  |  |  | 5689.5157 | 0.41025
9018.5695 | 0.48915 | 0.61861 | 0 | 0.805 | 0 | 0 | 0 | 0 |  |  |  | 5429.8161 | 0.39153
12257.6951 | 0.66484 | 0.61861 | 0 | 0.51227 | 8e-05 | 0 | 0 | 0 |  |  |  | 8485.6842 | 0.61188
14617.8179 | 0.79285 | 0.61861 | 0.83753 | 0.63424 | 0.38354 | 0 | 0 | 0.052848 |  |  |  | 7996.7671 | 0.57662
14547.4976 | 0.78903 | 0.61861 | 0.83753 | 0.70743 | 0.60578 | 0.21448 | 0.17426 | 0.15698 |  |  |  | 7679.7879 | 0.55377
12780.7018 | 0.69321 | 0.61861 | 0.83753 | 0.24394 | 0.28011 | 0.37063 | 0.2901 | 0.42278 |  |  |  | 5908.8795 | 0.42607
12002.7843 | 0.65101 | 0.61861 | 0.83753 | 0.097576 | 0.0017422 | 0.18976 | 0.13833 | 0.11949 |  |  |  | 5715.4939 | 0.41213
9093.2848 | 0.49321 | 0.61861 | 0 | 0.75621 | 0 | 0.16702 | 0.10772 | 0.043546 |  |  |  | 5407.4032 | 0.38991
12266.4852 | 0.66532 | 0.61861 | 0 | 0.58546 | 7.11e-05 | 0.094154 | 0.070826 | 0.052848 |  |  |  | 8366.9011 | 0.60331
14754.0633 | 0.80024 | 0.61861 | 0.83753 | 0.56106 | 0.3761 | 0.10982 | 0 | 0 |  |  |  | 8192.1992 | 0.59071
14538.7076 | 0.78856 | 0.61861 | 0.83753 | 0.63424 | 0.6936 | 0.056226 | 0.060724 | 0.075247 |  |  |  | 7848.5287 | 0.56593
12842.232 | 0.69654 | 0.61861 | 0.83753 | 0.24394 | 0.34151 | 0.094154 | 0.13833 | 0.17836 |  |  |  | 6340.8693 | 0.45722
11901.699 | 0.64553 | 0.61861 | 0.83753 | 0.12197 | 0.0012533 | 0 | 0.02988 | 0 |  |  |  | 5818.9339 | 0.41959
9005.3845 | 0.48844 | 0.61861 | 0 | 0.68303 | 0 | 0.12713 | 0.13833 | 0.043546 |  |  |  | 5356.7084 | 0.38626
12297.2503 | 0.66698 | 0.61861 | 0 | 0.65864 | 0.0001867 | 0.12713 | 0.10772 | 0 |  |  |  | 8414.1701 | 0.60672
15105.6645 | 0.81931 | 0.61861 | 0.83753 | 0.53667 | 0.35827 | 0.24127 | 0.2901 | 0.17836 |  |  |  | 8215.0699 | 0.59236
15110.0595 | 0.81955 | 0.61861 | 0.83753 | 0.60985 | 0.64857 | 0.30134 | 0.44844 | 0.34836 |  |  |  | 7914.894 | 0.57072
12855.4171 | 0.69726 | 0.61861 | 0.83753 | 0.21955 | 0.37476 | 0.27019 | 0.44844 | 0.31468 |  |  |  | 6089.5317 | 0.4391
11739.0834 | 0.63671 | 0.61861 | 0.83753 | 0.12197 | 0.0016267 | 0.14617 | 0.10772 | 0.043546 |  |  |  | 5572.8978 | 0.40184
9058.1247 | 0.4913 | 0.61861 | 0 | 0.75621 | 7.11e-05 | 0.056226 | 0.036263 | 0 |  |  |  | 5465.615 | 0.39411
12411.5206 | 0.67318 | 0.61861 | 0 | 0.46349 | 7.11e-05 | 0 | 0 | 0 |  |  |  | 8644.5435 | 0.62333
14798.0134 | 0.80262 | 0.61861 | 0 | 0.56106 | 0.30486 | 0 | 0 | 0 |  |  |  | 10748.615 | 0.77505
14521.1275 | 0.7876 | 0.61861 | 0 | 0.65864 | 0.51677 | 0 | 0.02988 | 0 |  |  |  | 10434.9761 | 0.75243
13031.2177 | 0.70679 | 0.61861 | 0 | 0.21955 | 0.30009 | 0.067441 | 0.10772 | 0.035404 |  |  |  | 9198.6782 | 0.66329
11835.7737 | 0.64195 | 0.61861 | 0 | 0.12197 | 0.0007378 | 0 | 0.043496 | 0 |  |  |  | 8245.9068 | 0.59459
8987.8044 | 0.48749 | 0.61861 | 0 | 0.73182 | 0 | 0.14617 | 0.060724 | 0.035404 |  |  |  | 5346.1306 | 0.38549
12165.3998 | 0.65983 | 0.61861 | 0 | 0.46349 | 7.11e-05 | 0.12713 | 0.060724 | 0.035404 |  |  |  | 8340.153 | 0.60138
14543.1026 | 0.7888 | 0.61861 | 0 | 0.56106 | 0.3584 | 0.30134 | 0.23904 | 0.31468 |  |  |  | 10022.4688 | 0.72269
14235.4516 | 0.77211 | 0.61861 | 0 | 0.65864 | 0.61112 | 0.49331 | 0.37958 | 0.55319 |  |  |  | 9329.6023 | 0.67273
12626.8763 | 0.68486 | 0.61861 | 0 | 0.21955 | 0.30324 | 0.24127 | 0.37958 | 0.25396 |  |  |  | 8472.2287 | 0.61091
11769.8485 | 0.63838 | 0.61861 | 0 | 0.12197 | 0.0021511 | 0.21448 | 0.10772 | 0.10322 |  |  |  | 8006.4584 | 0.57732
9550.3663 | 0.518 | 0.61861 | 0 | 0.73182 | 0 | 0.16702 | 0.08199 | 0.075247 |  |  |  | 5800.175 | 0.41823
10143.6932 | 0.55018 | 0.61861 | 0 | 0.43909 | 7.11e-05 | 0.16702 | 0.21592 | 0.088497 |  |  |  | 6406.3452 | 0.46194
13189.4382 | 0.71538 | 0.61861 | 0.83753 | 0.53667 | 0.36228 | 0.18976 | 0.19435 | 0.25396 |  |  |  | 6417.2793 | 0.46273
12314.8303 | 0.66794 | 0.61861 | 0.83753 | 0.63424 | 0.47585 | 0.21448 | 0.17426 | 0.50711 |  |  |  | 5273.1898 | 0.38023
11888.5139 | 0.64482 | 0.61861 | 0.83753 | 0.19515 | 0.15905 | 0.18976 | 0.21592 | 0.31468 |  |  |  | 5309.0013 | 0.38282
11642.3931 | 0.63147 | 0.61861 | 0.83753 | 0.097576 | 0.0011111 | 0 | 0 | 0 |  |  |  | 5600.2503 | 0.40382
8939.4593 | 0.48486 | 0.61861 | 0 | 0.70743 | 7.11e-05 | 0 | 0 | 0 |  |  |  | 5396.4058 | 0.38912
8829.5839 | 0.4789 | 0.61861 | 0 | 0.43909 | 0 | 0 | 0 | 0 |  |  |  | 5402.3084 | 0.38954
11352.3222 | 0.61573 | 0.61861 | 0.83753 | 0.51227 | 0.10558 | 0 | 0 | 0 |  |  |  | 5165.3874 | 0.37246
11088.6213 | 0.60143 | 0.61861 | 0.83753 | 0.63424 | 0.23081 | 0 | 0.02988 | 0 |  |  |  | 4860.9635 | 0.35051
11813.7987 | 0.64076 | 0.61861 | 0.83753 | 0.21955 | 0.20618 | 0 | 0.060724 | 0.035404 |  |  |  | 5634.8437 | 0.40631
12081.8946 | 0.6553 | 0.61861 | 0.83753 | 0.12197 | 0.0010844 | 0 | 0 | 0 |  |  |  | 5989.6477 | 0.43189
8899.9041 | 0.48272 | 0.61861 | 0 | 0.70743 | 7.11e-05 | 0 | 0 | 0 |  |  |  | 5360.4961 | 0.38653
12046.7344 | 0.6534 | 0.61861 | 0 | 0.43909 | 0.0001156 | 0.067441 | 0.043496 | 0 |  |  |  | 8299.8082 | 0.59847
15321.0202 | 0.83099 | 0.61861 | 0.83753 | 0.53667 | 0.14819 | 0.24127 | 0.23904 | 0.38437 |  |  |  | 8192.9396 | 0.59077
15092.4794 | 0.81859 | 0.61861 | 0.83753 | 0.63424 | 0.45505 | 0.64045 | 0.86174 | 0.95591 |  |  |  | 7015.1971 | 0.50584
13149.883 | 0.71323 | 0.61861 | 0.83753 | 0.24394 | 0.27673 | 0.40894 | 0.31816 | 0.55319 |  |  |  | 6074.3851 | 0.438
12033.5494 | 0.65268 | 0.61861 | 0.83753 | 0.097576 | 0.0026756 | 0.30134 | 0.13833 | 0.2016 |  |  |  | 5623.9477 | 0.40553
9330.6155 | 0.50608 | 0.61861 | 0 | 0.70743 | 8.9e-06 | 0.24127 | 0.051632 | 0.088497 |  |  |  | 5587.5495 | 0.4029
12182.9799 | 0.66079 | 0.61861 | 0 | 0.53667 | 7.11e-05 | 0.14617 | 0.08199 | 0.11949 |  |  |  | 8218.058 | 0.59258
15132.0345 | 0.82074 | 0.61861 | 0.83753 | 0.53667 | 0.09184 | 0.10982 | 0.070826 | 0.075247 |  |  |  | 8460.5477 | 0.61006
15039.7392 | 0.81573 | 0.61861 | 0.83753 | 0.58546 | 0.1295 | 0.094154 | 0.02988 | 0.052848 |  |  |  | 8394.0832 | 0.60527
13211.4132 | 0.71657 | 0.61861 | 0.83753 | 0.24394 | 0.13229 | 0 | 0.043496 | 0.043546 |  |  |  | 6894.2573 | 0.49712
12095.0796 | 0.65602 | 0.61861 | 0.83753 | 0.097576 | 0.0023111 | 0 | 0 | 0 |  |  |  | 6011.1259 | 0.43344
9550.3663 | 0.518 | 0.61861 | 0 | 0.65864 | 0 | 0 | 0 | 0 |  |  |  | 5970.2291 | 0.43049
11857.7488 | 0.64315 | 0.61861 | 0 | 0.63424 | 0.00056 | 0 | 0 | 0 |  |  |  | 8074.536 | 0.58223
14463.9923 | 0.78451 | 0.61861 | 0.83753 | 0.51227 | 0.36156 | 0 | 0 | 0 |  |  |  | 7970.0813 | 0.5747
14182.7114 | 0.76925 | 0.61861 | 0.83753 | 0.58546 | 0.57355 | 0 | 0 | 0.052848 |  |  |  | 7605.9556 | 0.54844
12319.2253 | 0.66818 | 0.61861 | 0.83753 | 0.21955 | 0.18816 | 0.094154 | 0.08199 | 0.10322 |  |  |  | 5991.0598 | 0.432
11800.6136 | 0.64005 | 0.61861 | 0.83753 | 0.097576 | 0.0040622 | 0 | 0 | 0 |  |  |  | 5743.6579 | 0.41416
8719.7085 | 0.47294 | 0.61861 | 0 | 0.60985 | 0 | 0 | 0 | 0 |  |  |  | 5235.3292 | 0.3775
8636.2033 | 0.46841 | 0.61861 | 0 | 0.58546 | 0.0005956 | 0 | 0 | 0 |  |  |  | 5169.0764 | 0.37273
9919.5475 | 0.53802 | 0.61861 | 0 | 0.46349 | 0.36373 | 0 | 0 | 0 |  |  |  | 6353.4878 | 0.45813
9480.046 | 0.51418 | 0.61861 | 0 | 0.53667 | 0.59404 | 0 | 0.02988 | 0.028347 |  |  |  | 5866.4677 | 0.42301
10126.1131 | 0.54923 | 0.61861 | 0 | 0.21955 | 0.22964 | 0.10982 | 0.17426 | 0.11949 |  |  |  | 6442.4053 | 0.46454
10332.6788 | 0.56043 | 0.61861 | 0 | 0.097576 | 0.0021956 | 0.080056 | 0.070826 | 0.063389 |  |  |  | 6793.2896 | 0.48984
8346.1323 | 0.45268 | 0.61861 | 0 | 0.4147 | 7.11e-05 | 0 | 0 | 0 |  |  |  | 4973.0075 | 0.35859
10583.1946 | 0.57402 | 0.61861 | 0 | 0.26833 | 0.0005156 | 0 | 0.02988 | 0 |  |  |  | 7054.3923 | 0.50867
13457.5341 | 0.72992 | 0.61861 | 0 | 0.21955 | 0.30892 | 0 | 0 | 0.028347 |  |  |  | 9631.9015 | 0.69453
13299.3135 | 0.72133 | 0.61861 | 0 | 0.4147 | 0.58043 | 0 | 0.051632 | 0 |  |  |  | 9411.593 | 0.67864
12600.5062 | 0.68343 | 0.61861 | 0 | 0.19515 | 0.24783 | 0 | 0.036263 | 0.075247 |  |  |  | 8803.5603 | 0.6348
12029.1544 | 0.65244 | 0.61861 | 0 | 0.097576 | 0.0023911 | 0 | 0 | 0 |  |  |  | 8441.2925 | 0.60868
9102.0748 | 0.49368 | 0.61861 | 0 | 0.3903 | 0 | 0.14617 | 0.043496 | 0 |  |  |  | 5630.7728 | 0.40602
9453.6759 | 0.51275 | 0.61861 | 0 | 0.24394 | 0.0011822 | 0.094154 | 0.051632 | 0.043546 |  |  |  | 5963.3689 | 0.43
12270.8802 | 0.66555 | 0.61861 | 0.83753 | 0.21955 | 0.36568 | 0.080056 | 0.070826 | 0.063389 |  |  |  | 5986.117 | 0.43164
11857.7488 | 0.64315 | 0.61861 | 0.83753 | 0.4147 | 0.46269 | 0.067441 | 0.10772 | 0.17836 |  |  |  | 5382.67 | 0.38813
11602.838 | 0.62932 | 0.61861 | 0.83753 | 0.19515 | 0.28677 | 0 | 0.070826 | 0.13738 |  |  |  | 5322.1885 | 0.38377
11356.7172 | 0.61597 | 0.61861 | 0.83753 | 0.097576 | 0.0032533 | 0 | 0 | 0 |  |  |  | 5340.7321 | 0.3851
9115.2598 | 0.4944 | 0.61861 | 0 | 0.3903 | 0 | 0 | 0 | 0 |  |  |  | 5680.8657 | 0.40963
8842.7689 | 0.47962 | 0.61861 | 0 | 0.24394 | 0.0008533 | 0 | 0 | 0 |  |  |  | 5491.0435 | 0.39594
11154.5465 | 0.60501 | 0.61861 | 0.83753 | 0.19515 | 0.11331 | 0.40894 | 0.26375 | 0.25396 |  |  |  | 4665.8788 | 0.33644
11035.8811 | 0.59857 | 0.61861 | 0.83753 | 0.3903 | 0.47808 | 1 | 0.65592 | 0.88924 |  |  |  | 3487.0571 | 0.25144
11954.4391 | 0.64839 | 0.61861 | 0.83753 | 0.19515 | 0.28108 | 0.81427 | 0.70389 | 0.60197 |  |  |  | 4780.8081 | 0.34473
12240.1151 | 0.66389 | 0.61861 | 0.83753 | 0.097576 | 0.0045867 | 0.53953 | 0.34797 | 0.088497 |  |  |  | 5851.4467 | 0.42193
9093.2848 | 0.49321 | 0.61861 | 0 | 0.36591 | 0 | 0.44981 | 0.34797 | 0.028347 |  |  |  | 5468.3377 | 0.3943
11901.699 | 0.64553 | 0.61861 | 0 | 0.21955 | 0.0018489 | 0.14617 | 0.12239 | 0 |  |  |  | 8220.7051 | 0.59277
14714.5082 | 0.79809 | 0.61861 | 0.83753 | 0.19515 | 0.386 | 0.14617 | 0.19435 | 0.13738 |  |  |  | 8082.0968 | 0.58277
14595.8428 | 0.79166 | 0.61861 | 0.83753 | 0.36591 | 0.53239 | 0.49331 | 0.44844 | 0.42278 |  |  |  | 7427.8013 | 0.5356
12837.837 | 0.69631 | 0.61861 | 0.83753 | 0.19515 | 0.26097 | 0.58855 | 0.44844 | 0.31468 |  |  |  | 6031.6781 | 0.43493
11761.0585 | 0.6379 | 0.61861 | 0.83753 | 0.073182 | 0.0041333 | 1 | 0.44844 | 0.31468 |  |  |  | 5044.2651 | 0.36373
9836.0422 | 0.53349 | 0.61861 | 0 | 0.29273 | 7.11e-05 | 1 | 0.70389 | 0.55319 |  |  |  | 5354.4957 | 0.3861
12279.6702 | 0.66603 | 0.61861 | 0 | 0.26833 | 0.0004444 | 0.75323 | 0.80675 | 0.38437 |  |  |  | 7806.815 | 0.56293
15180.3797 | 0.82336 | 0.61861 | 0.83753 | 0.17076 | 0.12347 | 0.49331 | 0.70389 | 0.42278 |  |  |  | 8006.811 | 0.57735
14872.7287 | 0.80667 | 0.61861 | 0.83753 | 0.34152 | 0.22076 | 0.44981 | 0.56661 | 0.60197 |  |  |  | 7479.2272 | 0.5393
13431.164 | 0.72849 | 0.61861 | 0.83753 | 0.19515 | 0.073956 | 0.53953 | 0.52517 | 0.42278 |  |  |  | 6446.8575 | 0.46486
11950.0441 | 0.64815 | 0.61861 | 0.83753 | 0.073182 | 0.0023111 | 1 | 0.75415 | 0.76536 |  |  |  | 4604.207 | 0.332
9660.2416 | 0.52396 | 0.61861 | 0 | 0.19515 | 0 | 1 | 1 | 1 |  |  |  | 4628.458 | 0.33374
13246.5734 | 0.71847 | 0.61861 | 0 | 0.34152 | 0.0002578 | 1 | 1 | 1 |  |  |  | 7826.6481 | 0.56436
16112.1227 | 0.8739 | 0.61861 | 0.83753 | 0.19515 | 0.12635 | 0.75323 | 1 | 1 |  |  |  | 8032.6509 | 0.57921
15338.6002 | 0.83194 | 0.61861 | 0.83753 | 0.31712 | 0.40722 | 0.44981 | 0.52517 | 0.95591 |  |  |  | 7483.595 | 0.53962
13567.4094 | 0.73588 | 0.61861 | 0.83753 | 0.17076 | 0.15535 | 0.40894 | 0.34797 | 0.34836 |  |  |  | 6729.7119 | 0.48526
12288.4602 | 0.66651 | 0.61861 | 0.83753 | 0.073182 | 0.0053511 | 0.69531 | 0.23904 | 0.25396 |  |  |  | 5703.3148 | 0.41125
9383.3557 | 0.50894 | 0.61861 | 0 | 0.34152 | 0 | 1 | 0.61017 | 0.38437 |  |  |  | 5148.5303 | 0.37124
12547.7661 | 0.68057 | 0.61861 | 0 | 0.19515 | 0.0021511 | 1 | 0.41306 | 0.38437 |  |  |  | 8125.6947 | 0.58592
15145.2196 | 0.82145 | 0.61861 | 0 | 0.14636 | 0.28769 | 1 | 0.86174 | 0.95591 |  |  |  | 9690.0886 | 0.69872
14965.024 | 0.81168 | 0.61861 | 0 | 0.34152 | 0.38454 | 1 | 0.52517 | 0.65354 |  |  |  | 9883.7502 | 0.71269
13154.2781 | 0.71347 | 0.61861 | 0 | 0.17076 | 0.29949 | 0.33479 | 0.21592 | 0.13738 |  |  |  | 9131.1362 | 0.65842
11963.2292 | 0.64887 | 0.61861 | 0 | 0.073182 | 0.0032622 | 0.24127 | 0.043496 | 0 |  |  |  | 8334.785 | 0.601
9475.651 | 0.51395 | 0.61861 | 0 | 0.34152 | 0 | 0.30134 | 0.070826 | 0 |  |  |  | 5953.1435 | 0.42926
12517.001 | 0.6789 | 0.61861 | 0 | 0.17076 | 0.0055911 | 1 | 0.34797 | 0.28323 |  |  |  | 8243.5546 | 0.59442
15422.1055 | 0.83647 | 0.61861 | 0 | 0.14636 | 0.3565 | 1 | 0.91917 | 0.82575 |  |  |  | 10078.0243 | 0.72669
14859.5436 | 0.80596 | 0.61861 | 0 | 0.34152 | 0.56948 | 1 | 1 | 1 |  |  |  | 9246.0076 | 0.6667
13492.6942 | 0.73182 | 0.61861 | 0 | 0.14636 | 0.27046 | 1 | 1 | 1 |  |  |  | 8105.5743 | 0.58447
12314.8303 | 0.66794 | 0.61861 | 0 | 0.073182 | 0.0032711 | 1 | 0.52517 | 0.31468 |  |  |  | 8018.8346 | 0.57821
9242.7153 | 0.50131 | 0.61861 | 0 | 0.31712 | 0 | 0.53953 | 0.1556 | 0.13738 |  |  |  | 5521.5325 | 0.39814
9523.9962 | 0.51657 | 0.61861 | 0 | 0.14636 | 0.0077778 | 0.27019 | 0.13833 | 0.052848 |  |  |  | 5999.8961 | 0.43263
12530.186 | 0.67962 | 0.61861 | 0.83753 | 0.12197 | 0.31273 | 0.24127 | 0.12239 | 0.088497 |  |  |  | 6191.1963 | 0.44643
11796.2186 | 0.63981 | 0.61861 | 0.83753 | 0.29273 | 0.53845 | 0.16702 | 0.094269 | 0.088497 |  |  |  | 5460.6055 | 0.39375
11589.6529 | 0.62861 | 0.61861 | 0.83753 | 0.14636 | 0.19788 | 0 | 0.02988 | 0.035404 |  |  |  | 5468.1639 | 0.39429
11251.2368 | 0.61025 | 0.61861 | 0.83753 | 0.073182 | 0.0032267 | 0 | 0 | 0 |  |  |  | 5254.5785 | 0.37889
8565.883 | 0.4646 | 0.61861 | 0 | 0.31712 | 0 | 0 | 0 | 0 |  |  |  | 5210.9285 | 0.37574
8451.6127 | 0.4584 | 0.61861 | 0 | 0.14636 | 0.0044089 | 0 | 0 | 0 |  |  |  | 5174.0703 | 0.37309
10693.07 | 0.57998 | 0.61861 | 0.83753 | 0.12197 | 0.39906 | 0 | 0 | 0 |  |  |  | 4697.3709 | 0.33871
10367.8389 | 0.56234 | 0.61861 | 0.83753 | 0.29273 | 0.65067 | 0.12713 | 0.060724 | 0.035404 |  |  |  | 4234.0548 | 0.3053
11176.5216 | 0.6062 | 0.61861 | 0.83753 | 0.14636 | 0.32792 | 0.44981 | 0.41306 | 0.42278 |  |  |  | 4442.8651 | 0.32036
11611.628 | 0.6298 | 0.61861 | 0.83753 | 0.073182 | 0.0038133 | 0.49331 | 0.44844 | 0.55319 |  |  |  | 4719.6403 | 0.34032
8627.4132 | 0.46794 | 0.61861 | 0 | 0.31712 | 0 | 0.49331 | 0.41306 | 0.42278 |  |  |  | 4569.1021 | 0.32946
12204.955 | 0.66198 | 0.61861 | 0 | 0.14636 | 0.0034844 | 1 | 0.65592 | 0.76536 |  |  |  | 7320.1233 | 0.52783
15474.8457 | 0.83933 | 0.61861 | 0.83753 | 0.097576 | 0.29935 | 1 | 1 | 1 |  |  |  | 7431.9639 | 0.5359
15400.1304 | 0.83528 | 0.61861 | 0.83753 | 0.29273 | 0.54074 | 1 | 1 | 1 |  |  |  | 7268.232 | 0.52409
13083.9578 | 0.70965 | 0.61861 | 0.83753 | 0.12197 | 0.33072 | 1 | 1 | 1 |  |  |  | 5249.3264 | 0.37851
11765.4535 | 0.63814 | 0.61861 | 0.83753 | 0.048788 | 0.0035556 | 1 | 0.61017 | 0.76536 |  |  |  | 4480.399 | 0.32307
9036.1496 | 0.49011 | 0.61861 | 0 | 0.19515 | 0 | 0.24127 | 0.37958 | 0.50711 |  |  |  | 4943.1893 | 0.35644
12565.3461 | 0.68153 | 0.61861 | 0 | 0.19515 | 0.0091467 | 0.30134 | 0.2901 | 0.28323 |  |  |  | 8424.0764 | 0.60743
15619.8811 | 0.8472 | 0.61861 | 0.83753 | 0.073182 | 0.37917 | 1 | 0.86174 | 1 |  |  |  | 7599.8379 | 0.548
15430.8955 | 0.83695 | 0.61861 | 0.83753 | 0.26833 | 0.46834 | 1 | 1 | 1 |  |  |  | 7311.4848 | 0.52721
13290.5235 | 0.72086 | 0.61861 | 0.83753 | 0.14636 | 0.19322 | 1 | 0.9791 | 0.70798 |  |  |  | 5792.3473 | 0.41767
12165.3998 | 0.65983 | 0.61861 | 0.83753 | 0.048788 | 0.0044089 | 0.53953 | 0.70389 | 0.25396 |  |  |  | 5520.2376 | 0.39805
9106.4698 | 0.49392 | 0.61861 | 0 | 0.14636 | 0 | 0.81427 | 0.56661 | 0.42278 |  |  |  | 4973.7118 | 0.35864
12644.4564 | 0.68582 | 0.61861 | 0 | 0.26833 | 0.0092622 | 0.49331 | 0.31816 | 0.42278 |  |  |  | 8257.0182 | 0.59539
15536.3759 | 0.84267 | 0.61861 | 0.83753 | 0.12197 | 0.37897 | 1 | 0.65592 | 0.70798 |  |  |  | 7903.0791 | 0.56987
15356.1803 | 0.8329 | 0.61861 | 0.83753 | 0.24394 | 0.52357 | 1 | 0.56661 | 0.82575 |  |  |  | 7560.4455 | 0.54516
13220.2033 | 0.71704 | 0.61861 | 0.83753 | 0.12197 | 0.22189 | 1 | 0.34797 | 0.38437 |  |  |  | 6273.0849 | 0.45233
12213.745 | 0.66246 | 0.61861 | 0.83753 | 0.073182 | 0.0086489 | 0.58855 | 0.23904 | 0.2016 |  |  |  | 5718.1311 | 0.41232
9304.2455 | 0.50465 | 0.61861 | 0 | 0.29273 | 0 | 1 | 0.34797 | 0.25396 |  |  |  | 5314.3029 | 0.3832
12815.862 | 0.69511 | 0.61861 | 0 | 0.12197 | 0.0039911 | 0.58855 | 0.17426 | 0.2016 |  |  |  | 8751.36 | 0.63103
15800.0767 | 0.85697 | 0.61861 | 0 | 0.073182 | 0.23123 | 0.53953 | 0.21592 | 0.17836 |  |  |  | 11489.0127 | 0.82844
15510.0058 | 0.84124 | 0.61861 | 0 | 0.26833 | 0.44029 | 0.40894 | 0.1556 | 0.28323 |  |  |  | 11046.0656 | 0.7965
14235.4516 | 0.77211 | 0.61861 | 0 | 0.12197 | 0.1125 | 0.24127 | 0.13833 | 0.34836 |  |  |  | 9930.5608 | 0.71606
12640.0614 | 0.68558 | 0.61861 | 0 | 0.073182 | 0.0018578 | 0.53953 | 0.26375 | 0.2016 |  |  |  | 8599.1535 | 0.62006
9906.3624 | 0.53731 | 0.61861 | 0 | 0.29273 | 0 | 0.53953 | 0.2901 | 0.10322 |  |  |  | 6142.4763 | 0.44291
13211.4132 | 0.71657 | 0.61861 | 0 | 0.12197 | 0.0012622 | 0.37063 | 0.23904 | 0.10322 |  |  |  | 9254.3246 | 0.6673
16054.9876 | 0.8708 | 0.61861 | 0 | 0.073182 | 0.1408 | 0.40894 | 0.23904 | 0.13738 |  |  |  | 11795.8955 | 0.85057
15426.5005 | 0.83671 | 0.61861 | 0 | 0.26833 | 0.28502 | 0.21448 | 0.12239 | 0.088497 |  |  |  | 11260.2781 | 0.81194
14099.2062 | 0.76472 | 0.61861 | 0 | 0.14636 | 0.052791 | 0 | 0.094269 | 0.063389 |  |  |  | 10199.1397 | 0.73543
12468.6558 | 0.67628 | 0.61861 | 0 | 0.073182 | 0.0029956 | 0.14617 | 0.094269 | 0.17836 |  |  |  | 8586.3195 | 0.61913
9277.8754 | 0.50322 | 0.61861 | 0 | 0.29273 | 0 | 0.64045 | 0.31816 | 0.34836 |  |  |  | 5252.8617 | 0.37877
9937.1275 | 0.53897 | 0.61861 | 0 | 0.12197 | 0.010889 | 1 | 0.34797 | 0.15698 |  |  |  | 6071.2123 | 0.43778
12565.3461 | 0.68153 | 0.61861 | 0.83753 | 0.097576 | 0.38417 | 0.64045 | 0.37958 | 0.50711 |  |  |  | 5589.353 | 0.40303
12213.745 | 0.66246 | 0.61861 | 0.83753 | 0.26833 | 0.34283 | 0.58855 | 0.41306 | 0.50711 |  |  |  | 5208.0855 | 0.37554
11725.8984 | 0.636 | 0.61861 | 0.83753 | 0.14636 | 0.27652 | 0.30134 | 0.10772 | 0.34836 |  |  |  | 5135.5615 | 0.37031
11633.6031 | 0.63099 | 0.61861 | 0.83753 | 0.073182 | 0.0002133 | 0 | 0.043496 | 0 |  |  |  | 5591.5943 | 0.40319
9066.9147 | 0.49178 | 0.61861 | 0 | 0.17076 | 0 | 0.080056 | 0 | 0 |  |  |  | 5708.2018 | 0.4116
9084.4947 | 0.49273 | 0.61861 | 0 | 0.26833 | 0.0020356 | 0.056226 | 0.070826 | 0.035404 |  |  |  | 5630.912 | 0.40603
11651.1831 | 0.63194 | 0.61861 | 0.83753 | 0.14636 | 0.080898 | 0.27019 | 0.08199 | 0.15698 |  |  |  | 5324.1185 | 0.38391
11418.2474 | 0.61931 | 0.61861 | 0.83753 | 0.26833 | 0.45293 | 0.64045 | 0.41306 | 0.65354 |  |  |  | 4292.208 | 0.3095
11870.9339 | 0.64386 | 0.61861 | 0.83753 | 0.14636 | 0.14687 | 0.49331 | 0.41306 | 0.38437 |  |  |  | 5125.2591 | 0.36957
11950.0441 | 0.64815 | 0.61861 | 0.83753 | 0.073182 | 0.0050044 | 0.18976 | 0.051632 | 0.052848 |  |  |  | 5777.298 | 0.41658
9102.0748 | 0.49368 | 0.61861 | 0 | 0.29273 | 0 | 0.27019 | 0.17426 | 0.11949 |  |  |  | 5471.5949 | 0.39454
11637.9981 | 0.63123 | 0.61861 | 0 | 0.12197 | 0.011813 | 0.40894 | 0.19435 | 0.13738 |  |  |  | 7787.5702 | 0.56154
15066.1093 | 0.81716 | 0.61861 | 0.83753 | 0.097576 | 0.39961 | 1 | 0.52517 | 0.70798 |  |  |  | 7515.2435 | 0.5419
15026.5542 | 0.81502 | 0.61861 | 0.83753 | 0.26833 | 0.56919 | 1 | 0.80675 | 0.70798 |  |  |  | 7331.6903 | 0.52867
12574.1362 | 0.682 | 0.61861 | 0.83753 | 0.12197 | 0.3607 | 0.75323 | 0.41306 | 0.34836 |  |  |  | 5750.054 | 0.41462
12099.4746 | 0.65626 | 0.61861 | 0.83753 | 0.048788 | 0.011698 | 0.40894 | 0.08199 | 0.028347 |  |  |  | 5902.4665 | 0.42561
9493.2311 | 0.5149 | 0.61861 | 0 | 0.19515 | 0 | 0.30134 | 0.094269 | 0.043546 |  |  |  | 5969.0681 | 0.43041
12213.745 | 0.66246 | 0.61861 | 0 | 0.19515 | 0.015404 | 0.21448 | 0.036263 | 0.043546 |  |  |  | 8467.9642 | 0.6106
14841.9636 | 0.80501 | 0.61861 | 0.83753 | 0.073182 | 0.37756 | 0.21448 | 0.08199 | 0.11949 |  |  |  | 8281.6571 | 0.59716
14683.7431 | 0.79642 | 0.61861 | 0.83753 | 0.24394 | 0.4085 | 0.18976 | 0.26375 | 0.42278 |  |  |  | 7667.0411 | 0.55285
13119.1179 | 0.71156 | 0.61861 | 0.83753 | 0.12197 | 0.25098 | 0.12713 | 0.12239 | 0.10322 |  |  |  | 6734.8136 | 0.48563
12108.2646 | 0.65673 | 0.61861 | 0.83753 | 0.048788 | 0.0030933 | 0.21448 | 0.043496 | 0 |  |  |  | 5991.1377 | 0.432
9796.4871 | 0.53135 | 0.61861 | 0 | 0.14636 | 0 | 0.40894 | 0.08199 | 0.035404 |  |  |  | 6255.7995 | 0.45109
11488.5676 | 0.62312 | 0.61861 | 0 | 0.24394 | 0.015262 | 0.12713 | 0.043496 | 0 |  |  |  | 7857.376 | 0.56657
14191.5015 | 0.76973 | 0.61861 | 0.83753 | 0.12197 | 0.37783 | 0.24127 | 0.10772 | 0.11949 |  |  |  | 7660.697 | 0.55239
14033.2809 | 0.76114 | 0.61861 | 0.83753 | 0.24394 | 0.64982 | 0.24127 | 0.12239 | 0.088497 |  |  |  | 7481.1227 | 0.53944
12161.0048 | 0.65959 | 0.61861 | 0.83753 | 0.12197 | 0.24846 | 0 | 0.060724 | 0.043546 |  |  |  | 5975.3932 | 0.43087
11532.5178 | 0.62551 | 0.61861 | 0.83753 | 0.048788 | 0.00624 | 0 | 0 | 0.028347 |  |  |  | 5485.4025 | 0.39554
9080.0997 | 0.49249 | 0.61861 | 0 | 0.26833 | 0 | 0.094154 | 0.036263 | 0.035404 |  |  |  | 5628.1039 | 0.40583
9462.466 | 0.51323 | 0.61861 | 0 | 0.097576 | 0.010889 | 0.14617 | 0 | 0 |  |  |  | 6082.6925 | 0.4386
9919.5475 | 0.53802 | 0.61861 | 0 | 0.073182 | 0.23293 | 0.21448 | 0.13833 | 0.063389 |  |  |  | 6367.9986 | 0.45918
9928.3375 | 0.5385 | 0.61861 | 0 | 0.24394 | 0.42616 | 0.40894 | 0.2901 | 0.31468 |  |  |  | 5919.8769 | 0.42686
11071.0412 | 0.60048 | 0.61861 | 0 | 0.12197 | 0.38902 | 0.27019 | 0.23904 | 0.28323 |  |  |  | 7084.3533 | 0.51083
10460.1342 | 0.56734 | 0.61861 | 0 | 0.048788 | 0.0029956 | 0.10982 | 0.13833 | 0.028347 |  |  |  | 6948.335 | 0.50102
8302.1822 | 0.4503 | 0.61861 | 0 | 0.26833 | 0 | 0 | 0.036263 | 0 |  |  |  | 4982.1073 | 0.35924
9040.5446 | 0.49035 | 0.61861 | 0 | 0.097576 | 0.010631 | 0 | 0 | 0 |  |  |  | 5727.4447 | 0.41299
12613.6913 | 0.68415 | 0.61861 | 0 | 0.073182 | 0.35216 | 0.14617 | 0.1556 | 0.17836 |  |  |  | 8675.8074 | 0.62559
12266.4852 | 0.66532 | 0.61861 | 0 | 0.24394 | 0.62926 | 0.44981 | 0.44844 | 0.70798 |  |  |  | 7510.6703 | 0.54157
11932.4641 | 0.6472 | 0.61861 | 0 | 0.097576 | 0.37388 | 0.40894 | 0.41306 | 0.42278 |  |  |  | 7642.5077 | 0.55108
11739.0834 | 0.63671 | 0.61861 | 0 | 0.048788 | 0.0027289 | 0.14617 | 0.10772 | 0.028347 |  |  |  | 8109.8242 | 0.58477
9282.2704 | 0.50346 | 0.61861 | 0 | 0.24394 | 0 | 0.056226 | 0 | 0 |  |  |  | 5879.4273 | 0.42395
8240.652 | 0.44696 | 0.61861 | 0 | 0.097576 | 0.016 | 0 | 0 | 0 |  |  |  | 5000.843 | 0.3606
11044.6712 | 0.59905 | 0.61861 | 0.83753 | 0.073182 | 0.41797 | 0 | 0.043496 | 0.052848 |  |  |  | 4960.7256 | 0.3577
10433.7642 | 0.56591 | 0.61861 | 0.83753 | 0.19515 | 0.62888 | 0 | 0.02988 | 0.035404 |  |  |  | 4365.5376 | 0.31479
10389.814 | 0.56353 | 0.61861 | 0.83753 | 0.097576 | 0.148 | 0.12713 | 0.060724 | 0.052848 |  |  |  | 4349.6856 | 0.31364
10218.4085 | 0.55423 | 0.61861 | 0.83753 | 0.048788 | 0.0008089 | 0.080056 | 0 | 0.028347 |  |  |  | 4277.6115 | 0.30845
8394.4775 | 0.4553 | 0.61861 | 0 | 0.24394 | 0 | 0.094154 | 0 | 0 |  |  |  | 5066.2417 | 0.36531
8051.6664 | 0.43671 | 0.61861 | 0 | 0.097576 | 0.018782 | 0.14617 | 0 | 0 |  |  |  | 4801.282 | 0.34621
10007.4478 | 0.54279 | 0.61861 | 0.83753 | 0.073182 | 0.43966 | 0.080056 | 0.070826 | 0.028347 |  |  |  | 4024.9616 | 0.29023
10416.1841 | 0.56496 | 0.61861 | 0.83753 | 0.19515 | 0.6518 | 0.21448 | 0.19435 | 0.13738 |  |  |  | 4145.9034 | 0.29895
11066.6462 | 0.60024 | 0.61861 | 0.83753 | 0.097576 | 0.37313 | 0.094154 | 0.10772 | 0.088497 |  |  |  | 4898.804 | 0.35324
10596.3797 | 0.57473 | 0.61861 | 0.83753 | 0.048788 | 0.0027467 | 0.056226 | 0.043496 | 0.035404 |  |  |  | 4606.3328 | 0.33215
8284.6021 | 0.44934 | 0.61861 | 0 | 0.24394 | 0 | 0 | 0.02988 | 0 |  |  |  | 4977.2709 | 0.3589
11378.6922 | 0.61716 | 0.61861 | 0 | 0.097576 | 0.017404 | 0.080056 | 0.043496 | 0.052848 |  |  |  | 7760.8183 | 0.55961
14494.7575 | 0.78617 | 0.61861 | 0.83753 | 0.073182 | 0.42235 | 0.10982 | 0.094269 | 0.10322 |  |  |  | 7999.3321 | 0.57681
14538.7076 | 0.78856 | 0.61861 | 0.83753 | 0.19515 | 0.50673 | 0.21448 | 0.17426 | 0.13738 |  |  |  | 7904.7591 | 0.56999
12974.0825 | 0.70369 | 0.61861 | 0.83753 | 0.073182 | 0.24068 | 0.24127 | 0.21592 | 0.15698 |  |  |  | 6514.9157 | 0.46977
12468.6558 | 0.67628 | 0.61861 | 0.83753 | 0.024394 | 0.0084889 | 0.12713 | 0.08199 | 0.11949 |  |  |  | 6192.0234 | 0.44649
9862.4123 | 0.53492 | 0.61861 | 0 | 0.14636 | 9.78e-05 | 0.16702 | 0.10772 | 0.15698 |  |  |  | 6210.0762 | 0.44779
12231.325 | 0.66341 | 0.61861 | 0 | 0.14636 | 0.0031911 | 0.24127 | 0.1556 | 0.11949 |  |  |  | 8379.7771 | 0.60424
15347.3902 | 0.83242 | 0.61861 | 0.83753 | 0.073182 | 0.14902 | 1 | 0.80675 | 0.70798 |  |  |  | 7732.9852 | 0.5576
15057.3193 | 0.81669 | 0.61861 | 0.83753 | 0.19515 | 0.17899 | 1 | 1 | 1 |  |  |  | 7024.0068 | 0.50648
13813.5302 | 0.74923 | 0.61861 | 0.83753 | 0.097576 | 0.094987 | 1 | 0.91917 | 0.55319 |  |  |  | 6493.5161 | 0.46823
12187.3749 | 0.66102 | 0.61861 | 0.83753 | 0.048788 | 0.0077511 | 0.49331 | 0.52517 | 0.088497 |  |  |  | 5789.1328 | 0.41744
10055.7929 | 0.54541 | 0.61861 | 0 | 0.14636 | 0 | 0.69531 | 0.44844 | 0.063389 |  |  |  | 6316.1128 | 0.45544
12420.3107 | 0.67366 | 0.61861 | 0 | 0.21955 | 0.023671 | 0.58855 | 0.37958 | 0.063389 |  |  |  | 8468.7216 | 0.61065
14995.7891 | 0.81335 | 0.61861 | 0.83753 | 0.073182 | 0.38879 | 1 | 0.70389 | 0.65354 |  |  |  | 7484.4286 | 0.53968
15123.2445 | 0.82026 | 0.61861 | 0.83753 | 0.21955 | 0.36114 | 1 | 1 | 1 |  |  |  | 7059.8629 | 0.50906
13255.3634 | 0.71895 | 0.61861 | 0.83753 | 0.097576 | 0.094036 | 1 | 1 | 1 |  |  |  | 5433.237 | 0.39177
12433.4957 | 0.67437 | 0.61861 | 0.83753 | 0.048788 | 0.0016 | 1 | 0.86174 | 0.88924 |  |  |  | 4878.991 | 0.35181
9941.5225 | 0.53921 | 0.61861 | 0 | 0.12197 | 4.44e-05 | 0.69531 | 0.75415 | 0.42278 |  |  |  | 5719.3769 | 0.41241
12468.6558 | 0.67628 | 0.61861 | 0 | 0.19515 | 0.015342 | 0.27019 | 0.34797 | 0.15698 |  |  |  | 8478.9483 | 0.61139
15373.7603 | 0.83385 | 0.61861 | 0 | 0.073182 | 0.28345 | 0.14617 | 0.23904 | 0.22677 |  |  |  | 11109.1962 | 0.80105
15351.7853 | 0.83266 | 0.61861 | 0 | 0.19515 | 0.59492 | 0.094154 | 0.1556 | 0.25396 |  |  |  | 11013.8445 | 0.79417
14020.0959 | 0.76043 | 0.61861 | 0 | 0.097576 | 0.37268 | 0.10982 | 0.13833 | 0.22677 |  |  |  | 9894.4993 | 0.71346
12534.581 | 0.67986 | 0.61861 | 0 | 0.048788 | 0.00536 | 0 | 0 | 0 |  |  |  | 8919.1157 | 0.64313
9814.0671 | 0.5323 | 0.61861 | 0 | 0.24394 | 0 | 0 | 0 | 0 |  |  |  | 6372.9001 | 0.45953
11914.884 | 0.64625 | 0.61861 | 0 | 0.097576 | 0.028329 | 0 | 0 | 0 |  |  |  | 8335.5028 | 0.60105
14437.6223 | 0.78308 | 0.61861 | 0 | 0.073182 | 0.43703 | 0.14617 | 0.12239 | 0.11949 |  |  |  | 10403.2684 | 0.75015
14151.9463 | 0.76758 | 0.61861 | 0 | 0.19515 | 0.69512 | 0.18976 | 0.13833 | 0.15698 |  |  |  | 10018.5884 | 0.72241
12525.791 | 0.67938 | 0.61861 | 0 | 0.073182 | 0.41215 | 0.44981 | 0.34797 | 0.28323 |  |  |  | 8362.3686 | 0.60298
11879.7239 | 0.64434 | 0.61861 | 0 | 0.048788 | 0.0027822 | 0.27019 | 0.17426 | 0.15698 |  |  |  | 8044.2488 | 0.58005
9198.7651 | 0.49893 | 0.61861 | 0 | 0.21955 | 0 | 0.21448 | 0.21592 | 0.088497 |  |  |  | 5625.9203 | 0.40567
9625.0815 | 0.52205 | 0.61861 | 0 | 0.097576 | 0.027182 | 0.27019 | 0.094269 | 0.10322 |  |  |  | 6059.586 | 0.43694
12002.7843 | 0.65101 | 0.61861 | 0.83753 | 0.073182 | 0.45655 | 0.40894 | 0.26375 | 0.38437 |  |  |  | 5300.8724 | 0.38223
11906.094 | 0.64577 | 0.61861 | 0.83753 | 0.17076 | 0.68132 | 0.69531 | 0.41306 | 0.50711 |  |  |  | 4920.1756 | 0.35478
11783.0336 | 0.63909 | 0.61861 | 0.83753 | 0.073182 | 0.34575 | 0.53953 | 0.70389 | 0.50711 |  |  |  | 4833.7632 | 0.34855
10939.1908 | 0.59333 | 0.61861 | 0.83753 | 0.048788 | 0.0036533 | 0.40894 | 0.26375 | 0.13738 |  |  |  | 4676.0773 | 0.33718
8095.6165 | 0.43909 | 0.61861 | 0 | 0.21955 | 0 | 0.30134 | 0.2901 | 0.052848 |  |  |  | 4632.9121 | 0.33406
7928.606 | 0.43004 | 0.61861 | 0 | 0.097576 | 0.01904 | 0.27019 | 0.17426 | 0.11949 |  |  |  | 4481.5955 | 0.32315
9849.2272 | 0.53421 | 0.61861 | 0.83753 | 0.073182 | 0.42738 | 0.30134 | 0.23904 | 0.28323 |  |  |  | 3495.3718 | 0.25204
9739.3519 | 0.52825 | 0.61861 | 0.83753 | 0.17076 | 0.59056 | 0.64045 | 0.52517 | 0.50711 |  |  |  | 2944.0212 | 0.21228
10170.0633 | 0.55161 | 0.61861 | 0.83753 | 0.073182 | 0.2814 | 0.69531 | 0.41306 | 0.34836 |  |  |  | 3604.0044 | 0.25987
10548.0345 | 0.57211 | 0.61861 | 0.83753 | 0.048788 | 0.00392 | 0.27019 | 0.17426 | 0.11949 |  |  |  | 4390.0116 | 0.31655
8161.5417 | 0.44267 | 0.61861 | 0 | 0.21955 | 0 | 0.12713 | 0.10772 | 0.043546 |  |  |  | 4780.3941 | 0.3447
9458.071 | 0.51299 | 0.61861 | 0 | 0.097576 | 0.024444 | 0.10982 | 0.070826 | 0.035404 |  |  |  | 6025.3394 | 0.43447
11677.5532 | 0.63337 | 0.61861 | 0.83753 | 0.073182 | 0.43639 | 0.18976 | 0.1556 | 0.11949 |  |  |  | 5391.3911 | 0.38876
11616.023 | 0.63004 | 0.61861 | 0.83753 | 0.17076 | 0.63132 | 0.49331 | 0.34797 | 0.34836 |  |  |  | 4904.5253 | 0.35365
11901.699 | 0.64553 | 0.61861 | 0.83753 | 0.073182 | 0.36899 | 1 | 0.56661 | 0.60197 |  |  |  | 4771.3909 | 0.34405
11145.7565 | 0.60453 | 0.61861 | 0.83753 | 0.024394 | 0.0029956 | 0.58855 | 0.26375 | 0.088497 |  |  |  | 4897.6069 | 0.35315
9220.7402 | 0.50012 | 0.61861 | 0 | 0.12197 | 0 | 0.53953 | 0.23904 | 0.043546 |  |  |  | 5670.7897 | 0.4089
11361.1122 | 0.61621 | 0.61861 | 0 | 0.12197 | 0.023262 | 0.64045 | 0.26375 | 0.2016 |  |  |  | 7397.991 | 0.53345
15004.5791 | 0.81383 | 0.61861 | 0.83753 | 0.073182 | 0.53026 | 0.69531 | 0.61017 | 0.28323 |  |  |  | 8004.3206 | 0.57717
15545.1659 | 0.84315 | 0.61861 | 0.83753 | 0.17076 | 0.78536 | 0.69531 | 0.65592 | 0.46367 |  |  |  | 8209.827 | 0.59199
14059.651 | 0.76257 | 0.61861 | 0.83753 | 0.073182 | 0.44301 | 0.53953 | 0.56661 | 0.42278 |  |  |  | 7026.4286 | 0.50665
12626.8763 | 0.68486 | 0.61861 | 0.83753 | 0.024394 | 0.0085511 | 0.40894 | 0.37958 | 0.075247 |  |  |  | 6264.1991 | 0.45169
10134.9032 | 0.5497 | 0.61861 | 0 | 0.12197 | 0 | 0.44981 | 0.2901 | 0.043546 |  |  |  | 6505.601 | 0.4691
12798.2819 | 0.69416 | 0.61861 | 0 | 0.17076 | 0.028116 | 0.81427 | 0.56661 | 0.088497 |  |  |  | 8713.2891 | 0.62829
14947.4439 | 0.81073 | 0.61861 | 0.83753 | 0.073182 | 0.43392 | 0.64045 | 0.65592 | 0.31468 |  |  |  | 7921.9933 | 0.57123
14767.2483 | 0.80095 | 0.61861 | 0.83753 | 0.17076 | 0.63469 | 0.53953 | 0.56661 | 0.34836 |  |  |  | 7704.2652 | 0.55553
13347.6587 | 0.72396 | 0.61861 | 0.83753 | 0.073182 | 0.33072 | 0.64045 | 0.52517 | 0.46367 |  |  |  | 6330.7074 | 0.45649
11822.5887 | 0.64124 | 0.61861 | 0.83753 | 0.024394 | 0.0018933 | 0.69531 | 0.41306 | 0.15698 |  |  |  | 5374.4228 | 0.38753
9238.3202 | 0.50107 | 0.61861 | 0 | 0.19515 | 0 | 0.64045 | 0.34797 | 0.052848 |  |  |  | 5601.7107 | 0.40392
11765.4535 | 0.63814 | 0.61861 | 0 | 0.097576 | 0.021893 | 0.53953 | 0.31816 | 0.028347 |  |  |  | 7988.2169 | 0.57601
14490.3624 | 0.78594 | 0.61861 | 0 | 0.073182 | 0.30716 | 0.40894 | 0.37958 | 0.22677 |  |  |  | 10221.9571 | 0.73707
14521.1275 | 0.7876 | 0.61861 | 0 | 0.14636 | 0.52358 | 0.44981 | 0.48579 | 0.38437 |  |  |  | 9982.4425 | 0.7198
12881.7872 | 0.69869 | 0.61861 | 0 | 0.073182 | 0.26741 | 0.53953 | 0.48579 | 0.25396 |  |  |  | 8682.1561 | 0.62604
11778.6386 | 0.63886 | 0.61861 | 0 | 0.024394 | 0.01072 | 0.44981 | 0.31816 | 0.075247 |  |  |  | 7990.8373 | 0.57619
9146.0249 | 0.49607 | 0.61861 | 0 | 0.19515 | 0 | 0.33479 | 0.17426 | 0.028347 |  |  |  | 5646.6422 | 0.40716
11668.7632 | 0.6329 | 0.61861 | 0 | 0.097576 | 0.026 | 0.27019 | 0.12239 | 0 |  |  |  | 8031.7835 | 0.57915
14424.4372 | 0.78236 | 0.61861 | 0 | 0.073182 | 0.41405 | 0.094154 | 0.060724 | 0.028347 |  |  |  | 10526.6785 | 0.75905
13861.8754 | 0.75185 | 0.61861 | 0 | 0.12197 | 0.46687 | 0.10982 | 0.10772 | 0.043546 |  |  |  | 9960.2388 | 0.7182
12420.3107 | 0.67366 | 0.61861 | 0 | 0.073182 | 0.30204 | 0.080056 | 0.08199 | 0.063389 |  |  |  | 8671.7951 | 0.6253
11510.5427 | 0.62431 | 0.61861 | 0 | 0.024394 | 0.0043556 | 0.080056 | 0.036263 | 0.043546 |  |  |  | 7923.2092 | 0.57132
9071.3097 | 0.49201 | 0.61861 | 0 | 0.17076 | 0 | 0.10982 | 0.051632 | 0.063389 |  |  |  | 5618.4357 | 0.40513
9554.7613 | 0.51824 | 0.61861 | 0 | 0.097576 | 0.033333 | 0.12713 | 0.10772 | 0.11949 |  |  |  | 5999.7821 | 0.43263
12222.535 | 0.66293 | 0.61861 | 0.83753 | 0.073182 | 0.44737 | 0.40894 | 0.41306 | 0.50711 |  |  |  | 5318.7653 | 0.38352
12081.8946 | 0.6553 | 0.61861 | 0.83753 | 0.12197 | 0.48528 | 0.69531 | 0.48579 | 0.55319 |  |  |  | 5042.0536 | 0.36357
11479.7776 | 0.62265 | 0.61861 | 0.83753 | 0.073182 | 0.18761 | 0.69531 | 0.61017 | 0.38437 |  |  |  | 4710.449 | 0.33966
11387.4823 | 0.61764 | 0.61861 | 0.83753 | 0.024394 | 0.0032889 | 0.40894 | 0.44844 | 0.10322 |  |  |  | 5089.5927 | 0.36699
8456.0077 | 0.45864 | 0.61861 | 0 | 0.17076 | 0 | 0.080056 | 0.036263 | 0 |  |  |  | 5144.9619 | 0.37099
8139.5666 | 0.44148 | 0.61861 | 0 | 0.097576 | 0.013449 | 0.056226 | 0 | 0 |  |  |  | 4898.5904 | 0.35322
9831.6472 | 0.53325 | 0.61861 | 0.83753 | 0.073182 | 0.30309 | 0.16702 | 0.1556 | 0.22677 |  |  |  | 3602.1352 | 0.25974
10328.2838 | 0.56019 | 0.61861 | 0.83753 | 0.12197 | 0.33401 | 0.24127 | 0.13833 | 0.15698 |  |  |  | 4104.8244 | 0.29599
10895.2407 | 0.59094 | 0.61861 | 0.83753 | 0.073182 | 0.12648 | 0.067441 | 0.08199 | 0 |  |  |  | 4889.3246 | 0.35255
11260.0269 | 0.61073 | 0.61861 | 0.83753 | 0.024394 | 0.00496 | 0.080056 | 0 | 0 |  |  |  | 5266.4199 | 0.37975
8974.6194 | 0.48677 | 0.61861 | 0 | 0.17076 | 7.11e-05 | 0 | 0 | 0 |  |  |  | 5639.618 | 0.40666
11611.628 | 0.6298 | 0.61861 | 0 | 0.097576 | 0.03096 | 0 | 0.02988 | 0.043546 |  |  |  | 8000.7945 | 0.57691
14217.8715 | 0.77116 | 0.61861 | 0.83753 | 0.073182 | 0.48819 | 0.094154 | 0.051632 | 0.15698 |  |  |  | 7691.5825 | 0.55462
13962.9607 | 0.75733 | 0.61861 | 0.83753 | 0.12197 | 0.54182 | 0.056226 | 0.051632 | 0.063389 |  |  |  | 7555.8631 | 0.54483
12319.2253 | 0.66818 | 0.61861 | 0.83753 | 0.073182 | 0.37244 | 0 | 0.02988 | 0 |  |  |  | 6187.8673 | 0.44619
11075.4363 | 0.60072 | 0.61861 | 0.83753 | 0.024394 | 0.0032978 | 0.094154 | 0.060724 | 0.035404 |  |  |  | 5039.4958 | 0.36338
9154.815 | 0.49654 | 0.61861 | 0 | 0.073182 | 0 | 0.27019 | 0.12239 | 0.10322 |  |  |  | 5637.7154 | 0.40652
11857.7488 | 0.64315 | 0.61861 | 0 | 0.12197 | 0.0045689 | 0.40894 | 0.2901 | 0.22677 |  |  |  | 7857.9437 | 0.56661
14354.117 | 0.77855 | 0.61861 | 0.83753 | 0.073182 | 0.31081 | 0.69531 | 0.41306 | 0.82575 |  |  |  | 6829.1998 | 0.49243
14376.0921 | 0.77974 | 0.61861 | 0.83753 | 0.12197 | 0.57665 | 0.81427 | 0.44844 | 0.42278 |  |  |  | 7259.8641 | 0.52349
12455.4708 | 0.67557 | 0.61861 | 0.83753 | 0.048788 | 0.28756 | 0.58855 | 0.2901 | 0.22677 |  |  |  | 5882.8916 | 0.4242
11387.4823 | 0.61764 | 0.61861 | 0.83753 | 0.024394 | 0.010942 | 0.64045 | 0.26375 | 0.17836 |  |  |  | 4999.0882 | 0.36047
9392.1457 | 0.50942 | 0.61861 | 0 | 0.097576 | 7.11e-05 | 0.64045 | 0.37958 | 0.25396 |  |  |  | 5531.7212 | 0.39888
11848.9588 | 0.64267 | 0.61861 | 0 | 0.14636 | 0.01344 | 0.44981 | 0.37958 | 0.10322 |  |  |  | 7958.3669 | 0.57385
15391.3404 | 0.8348 | 0.61861 | 0.83753 | 0.073182 | 0.36144 | 0.16702 | 0.19435 | 0.11949 |  |  |  | 8763.9569 | 0.63194
15211.1448 | 0.82503 | 0.61861 | 0.83753 | 0.14636 | 0.51085 | 0.056226 | 0.08199 | 0.052848 |  |  |  | 8687.2452 | 0.62641
13220.2033 | 0.71704 | 0.61861 | 0.83753 | 0.073182 | 0.16711 | 0 | 0 | 0 |  |  |  | 7029.1488 | 0.50685
12165.3998 | 0.65983 | 0.61861 | 0.83753 | 0.024394 | 0.0028711 | 0.067441 | 0.08199 | 0 |  |  |  | 6071.4056 | 0.43779
9110.8648 | 0.49416 | 0.61861 | 0 | 0.19515 | 0 | 0.14617 | 0.10772 | 0.035404 |  |  |  | 5657.957 | 0.40798
12161.0048 | 0.65959 | 0.61861 | 0 | 0.097576 | 0.0043733 | 0.75323 | 0.48579 | 0.15698 |  |  |  | 8114.3519 | 0.5851
15290.2551 | 0.82932 | 0.61861 | 0 | 0.073182 | 0.20476 | 0.16702 | 0.23904 | 0.15698 |  |  |  | 11119.1082 | 0.80176
15008.9741 | 0.81406 | 0.61861 | 0 | 0.14636 | 0.42116 | 0.21448 | 0.1556 | 0.15698 |  |  |  | 10828.6797 | 0.78082
13813.5302 | 0.74923 | 0.61861 | 0 | 0.073182 | 0.32705 | 0.33479 | 0.34797 | 0.34836 |  |  |  | 9482.1174 | 0.68373
12420.3107 | 0.67366 | 0.61861 | 0 | 0.024394 | 0.0065244 | 0.24127 | 0.1556 | 0.043546 |  |  |  | 8689.9324 | 0.6266
10262.3586 | 0.55661 | 0.61861 | 0 | 0.19515 | 3.56e-05 | 0.40894 | 0.37958 | 0.043546 |  |  |  | 6578.964 | 0.47439
12921.3423 | 0.70083 | 0.61861 | 0 | 0.097576 | 0.035369 | 0.49331 | 0.2901 | 0.035404 |  |  |  | 9043.539 | 0.6521
15149.6146 | 0.82169 | 0.61861 | 0 | 0.073182 | 0.50863 | 0.21448 | 0.31816 | 0.13738 |  |  |  | 10963.0136 | 0.79051
14982.604 | 0.81263 | 0.61861 | 0 | 0.14636 | 0.75996 | 0.40894 | 0.65592 | 0.38437 |  |  |  | 10349.9926 | 0.74631
13312.4986 | 0.72205 | 0.61861 | 0 | 0.073182 | 0.46627 | 0.21448 | 0.31816 | 0.22677 |  |  |  | 9191.636 | 0.66278
12077.4995 | 0.65507 | 0.61861 | 0 | 0.024394 | 0.0034933 | 0.056226 | 0.060724 | 0 |  |  |  | 8488.773 | 0.6121
9981.0777 | 0.54136 | 0.61861 | 0 | 0.17076 | 0 | 0 | 0 | 0 |  |  |  | 6553.3322 | 0.47254
10262.3586 | 0.55661 | 0.61861 | 0 | 0.097576 | 0.037893 | 0 | 0.02988 | 0 |  |  |  | 6827.3984 | 0.4923
12727.9617 | 0.69035 | 0.61861 | 0.83753 | 0.073182 | 0.51402 | 0 | 0.02988 | 0.035404 |  |  |  | 6505.4083 | 0.46908
12451.0758 | 0.67533 | 0.61861 | 0.83753 | 0.12197 | 0.761 | 0 | 0 | 0.043546 |  |  |  | 6212.6948 | 0.44798
12042.3394 | 0.65316 | 0.61861 | 0.83753 | 0.073182 | 0.45343 | 0 | 0 | 0 |  |  |  | 5937.2108 | 0.42811
11136.9665 | 0.60405 | 0.61861 | 0.83753 | 0.024394 | 0.0058489 | 0 | 0 | 0 |  |  |  | 5169.839 | 0.37278
8517.5379 | 0.46198 | 0.61861 | 0 | 0.19515 | 0 | 0.10982 | 0 | 0.035404 |  |  |  | 5151.8504 | 0.37148
8385.6875 | 0.45483 | 0.61861 | 0 | 0.097576 | 0.016311 | 0 | 0 | 0.028347 |  |  |  | 5098.5857 | 0.36764
10407.3941 | 0.56448 | 0.61861 | 0.83753 | 0.073182 | 0.143 | 0.18976 | 0.070826 | 0.11949 |  |  |  | 4281.6374 | 0.30874
10873.2656 | 0.58975 | 0.61861 | 0.83753 | 0.12197 | 0.36577 | 0.21448 | 0.17426 | 0.11949 |  |  |  | 4638.4556 | 0.33446
11554.4928 | 0.6267 | 0.61861 | 0.83753 | 0.073182 | 0.40869 | 0.16702 | 0.13833 | 0.13738 |  |  |  | 5268.8892 | 0.37992
11330.3471 | 0.61454 | 0.61861 | 0.83753 | 0.024394 | 0.010133 | 0.080056 | 0.060724 | 0.028347 |  |  |  | 5281.4952 | 0.38083
9014.1745 | 0.48892 | 0.61861 | 0 | 0.21955 | 0 | 0 | 0 | 0 |  |  |  | 5656.3251 | 0.40786
11673.1582 | 0.63313 | 0.61861 | 0 | 0.097576 | 0.019813 | 0 | 0 | 0 |  |  |  | 8116.7266 | 0.58527
14305.7718 | 0.77592 | 0.61861 | 0.83753 | 0.073182 | 0.22072 | 0 | 0 | 0.028347 |  |  |  | 7976.5394 | 0.57516
14151.9463 | 0.76758 | 0.61861 | 0.83753 | 0.14636 | 0.26448 | 0.080056 | 0.051632 | 0.035404 |  |  |  | 7768.6813 | 0.56018
12565.3461 | 0.68153 | 0.61861 | 0.83753 | 0.073182 | 0.29801 | 0.12713 | 0.12239 | 0 |  |  |  | 6371.0163 | 0.45939
11440.2225 | 0.6205 | 0.61861 | 0.83753 | 0.024394 | 0.0089689 | 0.067441 | 0.08199 | 0 |  |  |  | 5412.5756 | 0.39028
9176.79 | 0.49774 | 0.61861 | 0 | 0.097576 | 0 | 0.12713 | 0.051632 | 0 |  |  |  | 5815.5328 | 0.41934
11624.8131 | 0.63051 | 0.61861 | 0 | 0.12197 | 0.01752 | 0.10982 | 0.070826 | 0 |  |  |  | 8025.6916 | 0.57871
14477.1774 | 0.78522 | 0.61861 | 0.83753 | 0.073182 | 0.24589 | 0.18976 | 0.13833 | 0.13738 |  |  |  | 7930.7738 | 0.57186
14420.0422 | 0.78212 | 0.61861 | 0.83753 | 0.14636 | 0.67727 | 0.24127 | 0.23904 | 0.2016 |  |  |  | 7705.4582 | 0.55562
12727.9617 | 0.69035 | 0.61861 | 0.83753 | 0.048788 | 0.46289 | 0.094154 | 0.094269 | 0.10322 |  |  |  | 6404.7313 | 0.46183
11945.6491 | 0.64791 | 0.61861 | 0.83753 | 0.024394 | 0.00392 | 0 | 0 | 0 |  |  |  | 5904.1512 | 0.42573
9115.2598 | 0.4944 | 0.61861 | 0 | 0.097576 | 0 | 0 | 0 | 0 |  |  |  | 5796.1154 | 0.41794
11361.1122 | 0.61621 | 0.61861 | 0 | 0.14636 | 0.040702 | 0.094154 | 0 | 0 |  |  |  | 7794.6896 | 0.56205
14103.6012 | 0.76496 | 0.61861 | 0.83753 | 0.073182 | 0.51346 | 0.24127 | 0.12239 | 0.13738 |  |  |  | 7564.4961 | 0.54545
14107.9962 | 0.7652 | 0.61861 | 0.83753 | 0.12197 | 0.70716 | 0.27019 | 0.13833 | 0.22677 |  |  |  | 7417.7783 | 0.53487
12587.3212 | 0.68272 | 0.61861 | 0.83753 | 0.073182 | 0.25131 | 0.24127 | 0.17426 | 0.25396 |  |  |  | 6056.891 | 0.43674
11695.1333 | 0.63433 | 0.61861 | 0.83753 | 0.024394 | 0.0067644 | 0.27019 | 0.10772 | 0.043546 |  |  |  | 5547.4439 | 0.40001
9686.6117 | 0.52539 | 0.61861 | 0 | 0.17076 | 7.11e-05 | 1 | 0.80675 | 0.70798 |  |  |  | 5057.2481 | 0.36466
11989.5992 | 0.6503 | 0.61861 | 0 | 0.097576 | 0.019964 | 0.44981 | 0.31816 | 0.088497 |  |  |  | 8136.9666 | 0.58673
14516.7325 | 0.78737 | 0.61861 | 0 | 0.073182 | 0.42895 | 0.16702 | 0.17426 | 0.075247 |  |  |  | 10512.3328 | 0.75801
14556.2877 | 0.78951 | 0.61861 | 0 | 0.12197 | 0.77819 | 0.24127 | 0.2901 | 0.31468 |  |  |  | 10173.4091 | 0.73357
12785.0969 | 0.69344 | 0.61861 | 0 | 0.073182 | 0.26792 | 0.21448 | 0.26375 | 0.17836 |  |  |  | 8799.3539 | 0.63449
11396.2723 | 0.61812 | 0.61861 | 0 | 0.024394 | 0.0060444 | 0.40894 | 0.21592 | 0.088497 |  |  |  | 7660.3258 | 0.55236
8886.7191 | 0.482 | 0.61861 | 0 | 0.17076 | 0 | 0.37063 | 0.21592 | 0.11949 |  |  |  | 5295.1058 | 0.38181
11585.2579 | 0.62837 | 0.61861 | 0 | 0.097576 | 0.02296 | 0.58855 | 0.31816 | 0.13738 |  |  |  | 7684.8207 | 0.55413
14591.4478 | 0.79142 | 0.61861 | 0 | 0.073182 | 0.45988 | 1 | 0.75415 | 0.65354 |  |  |  | 9589.7952 | 0.69149
14411.2522 | 0.78164 | 0.61861 | 0 | 0.12197 | 0.70356 | 1 | 1 | 1 |  |  |  | 8914.8725 | 0.64282
12868.6021 | 0.69797 | 0.61861 | 0 | 0.073182 | 0.42034 | 0.81427 | 0.86174 | 0.60197 |  |  |  | 8100.203 | 0.58408
11611.628 | 0.6298 | 0.61861 | 0 | 0.024394 | 0.0079822 | 0.37063 | 0.34797 | 0.10322 |  |  |  | 7813.9282 | 0.56344
9730.5619 | 0.52777 | 0.61861 | 0 | 0.17076 | 0 | 0.69531 | 0.31816 | 0.13738 |  |  |  | 5953.7595 | 0.42931
9642.6616 | 0.523 | 0.61861 | 0 | 0.097576 | 0.028667 | 0.69531 | 0.34797 | 0.10322 |  |  |  | 5934.2743 | 0.4279
12560.9511 | 0.68129 | 0.61861 | 0.83753 | 0.073182 | 0.34152 | 0.37063 | 0.37958 | 0.31468 |  |  |  | 5879.7582 | 0.42397
12086.2896 | 0.65554 | 0.61861 | 0.83753 | 0.12197 | 0.52566 | 0.33479 | 0.37958 | 0.34836 |  |  |  | 5381.603 | 0.38805
11295.187 | 0.61263 | 0.61861 | 0.83753 | 0.073182 | 0.32936 | 0.27019 | 0.26375 | 0.22677 |  |  |  | 4883.3872 | 0.35213
11295.187 | 0.61263 | 0.61861 | 0.83753 | 0.024394 | 0.0077422 | 0.21448 | 0.1556 | 0.035404 |  |  |  | 5193.2009 | 0.37447
9783.302 | 0.53063 | 0.61861 | 0 | 0.17076 | 0 | 0.24127 | 0.13833 | 0 |  |  |  | 6295.0183 | 0.45391
9264.6903 | 0.5025 | 0.61861 | 0 | 0.097576 | 0.034782 | 0.16702 | 0.08199 | 0 |  |  |  | 5877.7808 | 0.42383
11422.6424 | 0.61955 | 0.61861 | 0.83753 | 0.073182 | 0.42588 | 0.21448 | 0.26375 | 0.15698 |  |  |  | 5085.5237 | 0.3667
11440.2225 | 0.6205 | 0.61861 | 0.83753 | 0.12197 | 0.61328 | 0.30134 | 0.31816 | 0.31468 |  |  |  | 4849.4181 | 0.34968
11950.0441 | 0.64815 | 0.61861 | 0.83753 | 0.073182 | 0.41432 | 0.37063 | 0.2901 | 0.31468 |  |  |  | 5340.6955 | 0.3851
11822.5887 | 0.64124 | 0.61861 | 0.83753 | 0.024394 | 0.0048978 | 0.18976 | 0.094269 | 0.052848 |  |  |  | 5670.6571 | 0.40889
9106.4698 | 0.49392 | 0.61861 | 0 | 0.17076 | 0.0002222 | 0.067441 | 0.036263 | 0 |  |  |  | 5737.8604 | 0.41374
11699.5283 | 0.63457 | 0.61861 | 0 | 0.097576 | 0.021413 | 0.067441 | 0.036263 | 0 |  |  |  | 8119.0963 | 0.58544
14059.651 | 0.76257 | 0.61861 | 0.83753 | 0.073182 | 0.44877 | 0.10982 | 0.08199 | 0.075247 |  |  |  | 7638.6128 | 0.5508
14059.651 | 0.76257 | 0.61861 | 0.83753 | 0.12197 | 0.65827 | 0.14617 | 0.1556 | 0.11949 |  |  |  | 7525.5143 | 0.54264
12727.9617 | 0.69035 | 0.61861 | 0.83753 | 0.073182 | 0.44628 | 0.16702 | 0.21592 | 0.15698 |  |  |  | 6289.3398 | 0.4535
11752.2685 | 0.63743 | 0.61861 | 0.83753 | 0.024394 | 0.0049156 | 0.10982 | 0.08199 | 0.043546 |  |  |  | 5636.0534 | 0.4064
9387.7507 | 0.50918 | 0.61861 | 0 | 0.073182 | 0 | 0 | 0.036263 | 0 |  |  |  | 6044.4685 | 0.43585
11993.9943 | 0.65054 | 0.61861 | 0 | 0.12197 | 0.037227 | 0 | 0.036263 | 0 |  |  |  | 8388.3864 | 0.60486
14780.4334 | 0.80167 | 0.61861 | 0.83753 | 0.073182 | 0.52285 | 0.16702 | 0.13833 | 0.11949 |  |  |  | 8209.929 | 0.59199
15096.8744 | 0.81883 | 0.61861 | 0.83753 | 0.12197 | 0.73645 | 0.40894 | 0.2901 | 0.22677 |  |  |  | 8250.7265 | 0.59493
13773.9751 | 0.74708 | 0.61861 | 0.83753 | 0.048788 | 0.48263 | 0.58855 | 0.44844 | 0.50711 |  |  |  | 6691.5048 | 0.4825
12407.1256 | 0.67294 | 0.61861 | 0.83753 | 0.024394 | 0.0056889 | 0.40894 | 0.23904 | 0.2016 |  |  |  | 5947.2582 | 0.42884
9915.1525 | 0.53778 | 0.61861 | 0 | 0.097576 | 0 | 0.30134 | 0.19435 | 0.13738 |  |  |  | 6254.4747 | 0.45099
12253.3001 | 0.6646 | 0.61861 | 0 | 0.14636 | 0.030738 | 0.33479 | 0.23904 | 0.17836 |  |  |  | 8289.5122 | 0.59773
14516.7325 | 0.78737 | 0.61861 | 0.83753 | 0.073182 | 0.52596 | 0.33479 | 0.2901 | 0.34836 |  |  |  | 7628.5508 | 0.55007
14327.7469 | 0.77712 | 0.61861 | 0.83753 | 0.12197 | 0.73581 | 0.69531 | 0.56661 | 0.55319 |  |  |  | 7041.9153 | 0.50777
13584.9895 | 0.73683 | 0.61861 | 0.83753 | 0.073182 | 0.44172 | 1 | 0.75415 | 0.76536 |  |  |  | 6053.7711 | 0.43652
12420.3107 | 0.67366 | 0.61861 | 0.83753 | 0.024394 | 0.0047467 | 0.44981 | 0.31816 | 0.25396 |  |  |  | 5870.0868 | 0.42327
10174.4583 | 0.55185 | 0.61861 | 0 | 0.14636 | 0 | 0.37063 | 0.31816 | 0.13738 |  |  |  | 6428.0418 | 0.46351
12411.5206 | 0.67318 | 0.61861 | 0 | 0.097576 | 0.040071 | 0.40894 | 0.17426 | 0.15698 |  |  |  | 8478.5216 | 0.61136
15092.4794 | 0.81859 | 0.61861 | 0 | 0.073182 | 0.46061 | 0.53953 | 0.26375 | 0.25396 |  |  |  | 10726.7085 | 0.77347
15329.8102 | 0.83147 | 0.61861 | 0 | 0.12197 | 0.68348 | 0.69531 | 0.37958 | 0.34836 |  |  |  | 10735.2738 | 0.77409
13897.0355 | 0.75375 | 0.61861 | 0 | 0.073182 | 0.4305 | 0.58855 | 0.52517 | 0.28323 |  |  |  | 9537.2646 | 0.6877
12767.5168 | 0.69249 | 0.61861 | 0 | 0.024394 | 0.0066578 | 0.58855 | 0.34797 | 0.2016 |  |  |  | 8704.3343 | 0.62764
10420.5791 | 0.5652 | 0.61861 | 0 | 0.14636 | 7.11e-05 | 0.18976 | 0.12239 | 0.052848 |  |  |  | 6833.5408 | 0.49275
12547.7661 | 0.68057 | 0.61861 | 0 | 0.097576 | 0.025369 | 0.14617 | 0.051632 | 0 |  |  |  | 8870.2362 | 0.63961
15228.7249 | 0.82598 | 0.61861 | 0 | 0.073182 | 0.34588 | 0.18976 | 0.12239 | 0.10322 |  |  |  | 11139.8436 | 0.80326
15277.07 | 0.82861 | 0.61861 | 0 | 0.12197 | 0.70399 | 0.21448 | 0.17426 | 0.22677 |  |  |  | 10971.4226 | 0.79112
13730.0249 | 0.7447 | 0.61861 | 0 | 0.073182 | 0.35626 | 0.40894 | 0.19435 | 0.035404 |  |  |  | 9800.7724 | 0.7067
12864.2071 | 0.69774 | 0.61861 | 0 | 0.024394 | 0.0058044 | 0.16702 | 0.10772 | 0.035404 |  |  |  | 9128.2207 | 0.65821
10323.8888 | 0.55995 | 0.61861 | 0 | 0.14636 | 0 | 0.16702 | 0.10772 | 0.028347 |  |  |  | 6782.8826 | 0.48909
10372.234 | 0.56257 | 0.61861 | 0 | 0.097576 | 0.020373 | 0.18976 | 0.12239 | 0.028347 |  |  |  | 6836.5587 | 0.49296
13281.7335 | 0.72038 | 0.61861 | 0.83753 | 0.073182 | 0.24952 | 0.094154 | 0.08199 | 0.043546 |  |  |  | 6989.0151 | 0.50396
13330.0786 | 0.723 | 0.61861 | 0.83753 | 0.12197 | 0.46249 | 0.16702 | 0.13833 | 0.075247 |  |  |  | 6931.7049 | 0.49982
12714.7766 | 0.68963 | 0.61861 | 0.83753 | 0.073182 | 0.28187 | 0.14617 | 0.094269 | 0.035404 |  |  |  | 6468.6828 | 0.46644
12139.0297 | 0.6584 | 0.61861 | 0.83753 | 0.024394 | 0.00736 | 0.056226 | 0.036263 | 0 |  |  |  | 6060.1261 | 0.43698
9950.3126 | 0.53969 | 0.61861 | 0 | 0.14636 | 7.11e-05 | 0.080056 | 0.02988 | 0 |  |  |  | 6512.678 | 0.46961
9589.9214 | 0.52014 | 0.61861 | 0 | 0.097576 | 0.015627 | 0.067441 | 0.036263 | 0 |  |  |  | 6204.3553 | 0.44738
11954.4391 | 0.64839 | 0.61861 | 0.83753 | 0.073182 | 0.24106 | 0 | 0.060724 | 0 |  |  |  | 5859.7357 | 0.42253
12099.4746 | 0.65626 | 0.61861 | 0.83753 | 0.12197 | 0.40468 | 0.10982 | 0.094269 | 0.043546 |  |  |  | 5878.3421 | 0.42387
12468.6558 | 0.67628 | 0.61861 | 0.83753 | 0.073182 | 0.30111 | 0.12713 | 0.1556 | 0.028347 |  |  |  | 6241.1838 | 0.45003
12574.1362 | 0.682 | 0.61861 | 0.83753 | 0.024394 | 0.0058667 | 0 | 0 | 0 |  |  |  | 6474.5666 | 0.46686
9932.7325 | 0.53874 | 0.61861 | 0 | 0.14636 | 0 | 0 | 0 | 0 |  |  |  | 6519.046 | 0.47007
12521.396 | 0.67914 | 0.61861 | 0 | 0.097576 | 0.017111 | 0 | 0 | 0 |  |  |  | 8887.0081 | 0.64081
15272.675 | 0.82837 | 0.61861 | 0.83753 | 0.073182 | 0.32802 | 0 | 0 | 0 |  |  |  | 8879.7642 | 0.64029
15356.1803 | 0.8329 | 0.61861 | 0.83753 | 0.12197 | 0.64328 | 0 | 0.094269 | 0.043546 |  |  |  | 8836.9436 | 0.6372
13514.6692 | 0.73302 | 0.61861 | 0.83753 | 0.073182 | 0.40879 | 0.10982 | 0.1556 | 0.17836 |  |  |  | 7006.1656 | 0.50519
12279.6702 | 0.66603 | 0.61861 | 0.83753 | 0.024394 | 0.0045689 | 0.080056 | 0.060724 | 0 |  |  |  | 6177.6764 | 0.44545
10174.4583 | 0.55185 | 0.61861 | 0 | 0.073182 | 0 | 0.056226 | 0 | 0 |  |  |  | 6756.6243 | 0.4872
12407.1256 | 0.67294 | 0.61861 | 0 | 0.12197 | 0.019707 | 0.14617 | 0.051632 | 0 |  |  |  | 8733.4001 | 0.62974
15457.2656 | 0.83838 | 0.61861 | 0.83753 | 0.073182 | 0.42136 | 0.067441 | 0.060724 | 0.052848 |  |  |  | 8949.4971 | 0.64532
15562.7459 | 0.8441 | 0.61861 | 0.83753 | 0.12197 | 0.72914 | 0.14617 | 0.12239 | 0.052848 |  |  |  | 8972.1009 | 0.64695
13567.4094 | 0.73588 | 0.61861 | 0.83753 | 0.048788 | 0.41734 | 0.24127 | 0.19435 | 0.11949 |  |  |  | 7099.1899 | 0.5119
12525.791 | 0.67938 | 0.61861 | 0.83753 | 0.024394 | 0.0046044 | 0.18976 | 0.094269 | 0.035404 |  |  |  | 6329.9416 | 0.45643
10117.3231 | 0.54875 | 0.61861 | 0 | 0.073182 | 0.0001156 | 0 | 0.02988 | 0.028347 |  |  |  | 6674.4149 | 0.48127
12657.6414 | 0.68653 | 0.61861 | 0 | 0.14636 | 0.014409 | 0 | 0.036263 | 0 |  |  |  | 8983.0733 | 0.64774
15488.0307 | 0.84005 | 0.61861 | 0.83753 | 0.073182 | 0.39421 | 0.067441 | 0.051632 | 0.052848 |  |  |  | 8981.7364 | 0.64765
15492.4257 | 0.84029 | 0.61861 | 0.83753 | 0.12197 | 0.75321 | 0.27019 | 0.13833 | 0.075247 |  |  |  | 8852.2125 | 0.63831
13554.2244 | 0.73516 | 0.61861 | 0.83753 | 0.073182 | 0.4512 | 0.30134 | 0.2901 | 0.17836 |  |  |  | 6970.3258 | 0.50261
12407.1256 | 0.67294 | 0.61861 | 0.83753 | 0.024394 | 0.00488 | 0.12713 | 0.12239 | 0.088497 |  |  |  | 6163.9 | 0.44446
9941.5225 | 0.53921 | 0.61861 | 0 | 0.12197 | 0 | 0.067441 | 0.051632 | 0.052848 |  |  |  | 6448.3206 | 0.46497
12517.001 | 0.6789 | 0.61861 | 0 | 0.097576 | 0.025404 | 0.094154 | 0.12239 | 0.063389 |  |  |  | 8759.5333 | 0.63162
15707.7814 | 0.85197 | 0.61861 | 0 | 0.073182 | 0.4826 | 0.30134 | 0.17426 | 0.11949 |  |  |  | 11510.948 | 0.83002
16006.6424 | 0.86818 | 0.61861 | 0 | 0.12197 | 0.66596 | 0.21448 | 0.094269 | 0.088497 |  |  |  | 11821.1792 | 0.85239
14468.3874 | 0.78474 | 0.61861 | 0 | 0.073182 | 0.41544 | 0.33479 | 0.26375 | 0.15698 |  |  |  | 10318.5782 | 0.74404
13075.1678 | 0.70918 | 0.61861 | 0 | 0.024394 | 0.0061067 | 0.33479 | 0.19435 | 0.15698 |  |  |  | 9121.8139 | 0.65775
10196.4334 | 0.55304 | 0.61861 | 0 | 0.12197 | 0 | 0.14617 | 0.12239 | 0.043546 |  |  |  | 6659.0691 | 0.48016
12468.6558 | 0.67628 | 0.61861 | 0 | 0.097576 | 0.02448 | 0.10982 | 0.051632 | 0 |  |  |  | 8805.3933 | 0.63493
15804.4717 | 0.85721 | 0.61861 | 0 | 0.073182 | 0.46574 | 0.067441 | 0.12239 | 0.063389 |  |  |  | 11723.9414 | 0.84538
15237.5149 | 0.82646 | 0.61861 | 0 | 0.12197 | 0.60982 | 0.21448 | 0.34797 | 0.46367 |  |  |  | 10618.2768 | 0.76565
13448.744 | 0.72944 | 0.61861 | 0 | 0.073182 | 0.36231 | 0.81427 | 0.48579 | 0.50711 |  |  |  | 8834.3907 | 0.63702
12468.6558 | 0.67628 | 0.61861 | 0 | 0.024394 | 0.0089156 | 0.64045 | 0.19435 | 0.13738 |  |  |  | 8536.3377 | 0.61553
9954.7076 | 0.53993 | 0.61861 | 0 | 0.12197 | 7.11e-05 | 0.18976 | 0.08199 | 0.028347 |  |  |  | 6459.1237 | 0.46575
10134.9032 | 0.5497 | 0.61861 | 0 | 0.097576 | 0.021742 | 0.094154 | 0.060724 | 0.035404 |  |  |  | 6645.3908 | 0.47918
12727.9617 | 0.69035 | 0.61861 | 0.83753 | 0.073182 | 0.47334 | 0.080056 | 0.08199 | 0.052848 |  |  |  | 6460.1458 | 0.46582
12297.2503 | 0.66698 | 0.61861 | 0.83753 | 0.12197 | 0.73196 | 0.094154 | 0.19435 | 0.063389 |  |  |  | 5987.4611 | 0.43174
11717.1084 | 0.63552 | 0.61861 | 0.83753 | 0.073182 | 0.44682 | 0.080056 | 0.094269 | 0.075247 |  |  |  | 5514.8328 | 0.39766
11176.5216 | 0.6062 | 0.61861 | 0.83753 | 0.024394 | 0.0029422 | 0 | 0 | 0 |  |  |  | 5205.9801 | 0.37539
9774.512 | 0.53015 | 0.61861 | 0 | 0.12197 | 0 | 0 | 0 | 0 |  |  |  | 6385.0094 | 0.4604
9458.071 | 0.51299 | 0.61861 | 0 | 0.097576 | 0.029707 | 0.067441 | 0 | 0 |  |  |  | 6092.1749 | 0.43929
11246.8418 | 0.61001 | 0.61861 | 0.83753 | 0.073182 | 0.44739 | 0.094154 | 0.036263 | 0 |  |  |  | 5188.9797 | 0.37416
11607.233 | 0.62956 | 0.61861 | 0.83753 | 0.12197 | 0.59187 | 0.067441 | 0.051632 | 0 |  |  |  | 5486.9549 | 0.39565
11954.4391 | 0.64839 | 0.61861 | 0.83753 | 0.073182 | 0.24615 | 0.080056 | 0.094269 | 0.13738 |  |  |  | 5671.8273 | 0.40898
11862.1438 | 0.64338 | 0.61861 | 0.83753 | 0.024394 | 0.0058133 | 0 | 0.036263 | 0.043546 |  |  |  | 5767.4808 | 0.41588
9699.7968 | 0.5261 | 0.61861 | 0 | 0.12197 | 7.11e-05 | 0.14617 | 0.08199 | 0.088497 |  |  |  | 6164.0469 | 0.44447
11769.8485 | 0.63838 | 0.61861 | 0 | 0.097576 | 0.019742 | 0.58855 | 0.2901 | 0.11949 |  |  |  | 7880.7347 | 0.56826
14732.0882 | 0.79905 | 0.61861 | 0.83753 | 0.073182 | 0.49524 | 0.69531 | 0.37958 | 0.50711 |  |  |  | 7546.8251 | 0.54418
14881.5187 | 0.80715 | 0.61861 | 0.83753 | 0.12197 | 0.60589 | 0.58855 | 0.44844 | 0.42278 |  |  |  | 7759.2914 | 0.5595
12741.1467 | 0.69106 | 0.61861 | 0.83753 | 0.073182 | 0.34543 | 0.81427 | 0.61017 | 0.46367 |  |  |  | 5725.6673 | 0.41286
12209.35 | 0.66222 | 0.61861 | 0.83753 | 0.024394 | 0.0047556 | 1 | 0.48579 | 0.22677 |  |  |  | 5566.6458 | 0.40139
9471.256 | 0.51371 | 0.61861 | 0 | 0.073182 | 0 | 1 | 0.44844 | 0.42278 |  |  |  | 5326.5293 | 0.38408
11906.094 | 0.64577 | 0.61861 | 0 | 0.12197 | 0.017262 | 1 | 0.44844 | 0.38437 |  |  |  | 7562.3529 | 0.5453
14986.9991 | 0.81287 | 0.61861 | 0.83753 | 0.073182 | 0.21672 | 0.49331 | 0.31816 | 0.65354 |  |  |  | 7678.1198 | 0.55365
14837.5686 | 0.80477 | 0.61861 | 0.83753 | 0.12197 | 0.45907 | 0.69531 | 0.48579 | 0.31468 |  |  |  | 7831.113 | 0.56468
13053.1927 | 0.70799 | 0.61861 | 0.83753 | 0.048788 | 0.31062 | 0.37063 | 0.48579 | 0.28323 |  |  |  | 6351.0109 | 0.45795
11844.5638 | 0.64243 | 0.61861 | 0.83753 | 0.024394 | 0.0054489 | 0.12713 | 0.070826 | 0.028347 |  |  |  | 5737.348 | 0.4137
9717.3768 | 0.52706 | 0.61861 | 0 | 0.073182 | 0 | 0.16702 | 0.060724 | 0.052848 |  |  |  | 6242.9563 | 0.45016
11721.5034 | 0.63576 | 0.61861 | 0 | 0.14636 | 0.011947 | 0.58855 | 0.1556 | 0.15698 |  |  |  | 7805.421 | 0.56282
14890.3087 | 0.80763 | 0.61861 | 0.83753 | 0.073182 | 0.31493 | 1 | 0.75415 | 0.65354 |  |  |  | 7382.5416 | 0.53233
14921.0738 | 0.8093 | 0.61861 | 0.83753 | 0.12197 | 0.62848 | 1 | 1 | 1 |  |  |  | 6893.6203 | 0.49708
13233.3883 | 0.71776 | 0.61861 | 0.83753 | 0.073182 | 0.27996 | 1 | 0.80675 | 0.55319 |  |  |  | 5988.5829 | 0.43182
12354.3854 | 0.67008 | 0.61861 | 0.83753 | 0.024394 | 0.0080533 | 0.75323 | 0.52517 | 0.17836 |  |  |  | 5793.4693 | 0.41775
9985.4727 | 0.5416 | 0.61861 | 0 | 0.12197 | 0 | 0.75323 | 0.41306 | 0.15698 |  |  |  | 6147.3566 | 0.44327
11928.069 | 0.64696 | 0.61861 | 0 | 0.097576 | 0.022409 | 1 | 0.70389 | 0.17836 |  |  |  | 7777.0935 | 0.56078
14776.0384 | 0.80143 | 0.61861 | 0 | 0.073182 | 0.46832 | 0.69531 | 0.80675 | 0.42278 |  |  |  | 10078.0677 | 0.7267
14806.8035 | 0.8031 | 0.61861 | 0 | 0.12197 | 0.3937 | 0.69531 | 0.65592 | 0.38437 |  |  |  | 10174.5205 | 0.73365
13044.4027 | 0.70751 | 0.61861 | 0 | 0.073182 | 0.24289 | 0.75323 | 0.61017 | 0.31468 |  |  |  | 8688.8979 | 0.62653
12051.1295 | 0.65364 | 0.61861 | 0 | 0.024394 | 0.0033156 | 1 | 0.44844 | 0.17836 |  |  |  | 7979.9313 | 0.57541
9897.5724 | 0.53683 | 0.61861 | 0 | 0.12197 | 0 | 1 | 0.9791 | 0.22677 |  |  |  | 5802.4864 | 0.4184
12486.2359 | 0.67723 | 0.61861 | 0 | 0.097576 | 0.010053 | 1 | 0.9791 | 0.38437 |  |  |  | 7972.9095 | 0.5749
14934.2589 | 0.81001 | 0.61861 | 0 | 0.073182 | 0.11672 | 1 | 1 | 0.88924 |  |  |  | 9587.7146 | 0.69134
14217.8715 | 0.77116 | 0.61861 | 0 | 0.12197 | 0.25258 | 1 | 1 | 1 |  |  |  | 8774.9396 | 0.63273
13009.2426 | 0.7056 | 0.61861 | 0 | 0.073182 | 0.3102 | 1 | 0.9791 | 0.50711 |  |  |  | 8286.8143 | 0.59754
11892.9089 | 0.64505 | 0.61861 | 0 | 0.024394 | 0.0036267 | 0.27019 | 0.41306 | 0.063389 |  |  |  | 8120.8597 | 0.58557
9466.861 | 0.51347 | 0.61861 | 0 | 0.12197 | 0 | 0.27019 | 0.26375 | 0 |  |  |  | 5991.6027 | 0.43204
9765.722 | 0.52968 | 0.61861 | 0 | 0.097576 | 0.0092622 | 0.21448 | 0.12239 | 0 |  |  |  | 6316.0226 | 0.45543
12095.0796 | 0.65602 | 0.61861 | 0.83753 | 0.073182 | 0.2965 | 0.30134 | 0.34797 | 0.17836 |  |  |  | 5644.0981 | 0.40698
11906.094 | 0.64577 | 0.61861 | 0.83753 | 0.12197 | 0.55303 | 0.21448 | 0.19435 | 0.2016 |  |  |  | 5458.3258 | 0.39358
11492.9626 | 0.62336 | 0.61861 | 0.83753 | 0.073182 | 0.38316 | 0.080056 | 0.17426 | 0.088497 |  |  |  | 5281.4861 | 0.38083
10855.6855 | 0.5888 | 0.61861 | 0.83753 | 0.024394 | 0.0027911 | 0 | 0 | 0 |  |  |  | 4914.7219 | 0.35439
9000.9895 | 0.4882 | 0.61861 | 0 | 0.12197 | 0 | 0.10982 | 0.02988 | 0.035404 |  |  |  | 5612.4509 | 0.4047
7717.6453 | 0.41859 | 0.61861 | 0 | 0.097576 | 0.0044444 | 0.37063 | 0.1556 | 0.10322 |  |  |  | 4296.0434 | 0.30977
10104.1381 | 0.54803 | 0.61861 | 0.83753 | 0.073182 | 0.084373 | 0.24127 | 0.13833 | 0.15698 |  |  |  | 3940.2647 | 0.28412
10451.3442 | 0.56687 | 0.61861 | 0.83753 | 0.12197 | 0.18135 | 0.64045 | 0.34797 | 0.28323 |  |  |  | 3951.8716 | 0.28496
10710.6501 | 0.58093 | 0.61861 | 0.83753 | 0.073182 | 0.42744 | 0.53953 | 0.44844 | 0.60197 |  |  |  | 3801.0981 | 0.27409
11242.4468 | 0.60977 | 0.61861 | 0.83753 | 0.024394 | 0.00384 | 0.53953 | 0.19435 | 0.2016 |  |  |  | 4875.8802 | 0.35158
9128.4449 | 0.49511 | 0.61861 | 0 | 0.12197 | 0 | 0.30134 | 0.094269 | 0.075247 |  |  |  | 5628.7958 | 0.40587
11207.2867 | 0.60787 | 0.61861 | 0 | 0.097576 | 0.019004 | 0.080056 | 0.060724 | 0.10322 |  |  |  | 7540.738 | 0.54374
13998.1208 | 0.75924 | 0.61861 | 0.83753 | 0.073182 | 0.46082 | 0.14617 | 0.13833 | 0.17836 |  |  |  | 7438.1595 | 0.53634
14213.4765 | 0.77092 | 0.61861 | 0.83753 | 0.12197 | 0.6858 | 0.37063 | 0.19435 | 0.25396 |  |  |  | 7450.2969 | 0.53722
12376.3605 | 0.67128 | 0.61861 | 0.83753 | 0.073182 | 0.36636 | 0.094154 | 0.094269 | 0.043546 |  |  |  | 6154.9228 | 0.44381
11356.7172 | 0.61597 | 0.61861 | 0.83753 | 0.024394 | 0.0043911 | 0 | 0 | 0 |  |  |  | 5369.4547 | 0.38717
9255.9003 | 0.50203 | 0.61861 | 0 | 0.073182 | 0 | 0.080056 | 0 | 0 |  |  |  | 5918.1882 | 0.42674
11501.7527 | 0.62384 | 0.61861 | 0 | 0.12197 | 0.017076 | 0.080056 | 0.036263 | 0.043546 |  |  |  | 7875.8071 | 0.5679
14217.8715 | 0.77116 | 0.61861 | 0.83753 | 0.073182 | 0.39231 | 0.067441 | 0 | 0 |  |  |  | 7904.2722 | 0.56995
14165.1314 | 0.7683 | 0.61861 | 0.83753 | 0.12197 | 0.586 | 0 | 0.02988 | 0.043546 |  |  |  | 7775.5053 | 0.56067
12556.5561 | 0.68105 | 0.61861 | 0.83753 | 0.048788 | 0.26124 | 0 | 0 | 0 |  |  |  | 6428.8286 | 0.46356
11857.7488 | 0.64315 | 0.61861 | 0.83753 | 0.024394 | 0.0046844 | 0 | 0 | 0 |  |  |  | 5824.2907 | 0.41997
9493.2311 | 0.5149 | 0.61861 | 0 | 0.048788 | 0 | 0 | 0 | 0 |  |  |  | 6158.4632 | 0.44407
11510.5427 | 0.62431 | 0.61861 | 0 | 0.14636 | 0.015742 | 0.16702 | 0.051632 | 0.063389 |  |  |  | 7830.3754 | 0.56462
14046.466 | 0.76186 | 0.61861 | 0.83753 | 0.073182 | 0.44601 | 0.75323 | 0.34797 | 0.38437 |  |  |  | 7071.5941 | 0.50991
14433.2272 | 0.78284 | 0.61861 | 0.83753 | 0.12197 | 0.64921 | 1 | 0.80675 | 0.60197 |  |  |  | 6971.127 | 0.50267
12657.6414 | 0.68653 | 0.61861 | 0.83753 | 0.073182 | 0.46433 | 1 | 0.86174 | 0.88924 |  |  |  | 5036.3205 | 0.36315
11484.1726 | 0.62288 | 0.61861 | 0.83753 | 0.024394 | 0.0038667 | 1 | 0.34797 | 0.22677 |  |  |  | 4941.1706 | 0.35629
9299.8504 | 0.50441 | 0.61861 | 0 | 0.12197 | 0 | 0.58855 | 0.17426 | 0.088497 |  |  |  | 5694.9507 | 0.41065
11277.6069 | 0.61168 | 0.61861 | 0 | 0.097576 | 0.017849 | 0.27019 | 0.094269 | 0.043546 |  |  |  | 7631.9302 | 0.55031
14178.3164 | 0.76901 | 0.61861 | 0 | 0.073182 | 0.46508 | 0.27019 | 0.1556 | 0.11949 |  |  |  | 10134.1724 | 0.73074
14301.3768 | 0.77569 | 0.61861 | 0 | 0.12197 | 0.73133 | 0.14617 | 0.070826 | 0.075247 |  |  |  | 10302.3049 | 0.74287
12758.7268 | 0.69201 | 0.61861 | 0 | 0.073182 | 0.38577 | 0 | 0.036263 | 0 |  |  |  | 9074.3179 | 0.65432
11695.1333 | 0.63433 | 0.61861 | 0 | 0.024394 | 0.0037333 | 0.18976 | 0.12239 | 0.088497 |  |  |  | 7995.7337 | 0.57655
9651.4516 | 0.52348 | 0.61861 | 0 | 0.12197 | 0 | 0.53953 | 0.23904 | 0.28323 |  |  |  | 5775.1426 | 0.41643
11629.2081 | 0.63075 | 0.61861 | 0 | 0.097576 | 0.0041511 | 0.14617 | 0.070826 | 0.063389 |  |  |  | 7957.6223 | 0.5738
14534.3126 | 0.78832 | 0.61861 | 0 | 0.073182 | 0.2492 | 0.49331 | 0.17426 | 0.31468 |  |  |  | 10194.1403 | 0.73507
13769.5801 | 0.74684 | 0.61861 | 0 | 0.12197 | 0.58708 | 1 | 0.44844 | 0.70798 |  |  |  | 8822.0645 | 0.63613
12139.0297 | 0.6584 | 0.61861 | 0 | 0.073182 | 0.35349 | 0.58855 | 0.34797 | 0.34836 |  |  |  | 7911.6268 | 0.57048
11321.5571 | 0.61406 | 0.61861 | 0 | 0.024394 | 0.011102 | 0.10982 | 0.13833 | 0.11949 |  |  |  | 7630.3315 | 0.5502
9154.815 | 0.49654 | 0.61861 | 0 | 0.12197 | 0 | 0.69531 | 0.34797 | 0.22677 |  |  |  | 5336.2757 | 0.38478
9414.1208 | 0.51061 | 0.61861 | 0 | 0.097576 | 0.0066311 | 1 | 0.52517 | 0.31468 |  |  |  | 5375.5701 | 0.38762
11875.3289 | 0.6441 | 0.61861 | 0.83753 | 0.073182 | 0.10699 | 1 | 0.86174 | 0.46367 |  |  |  | 4863.3145 | 0.35068
12042.3394 | 0.65316 | 0.61861 | 0.83753 | 0.12197 | 0.265 | 1 | 1 | 1 |  |  |  | 4308.8889 | 0.3107
11444.6175 | 0.62074 | 0.61861 | 0.83753 | 0.073182 | 0.39042 | 1 | 1 | 1 |  |  |  | 3775.5505 | 0.27224
11167.7316 | 0.60572 | 0.61861 | 0.83753 | 0.024394 | 0.0041244 | 0.81427 | 0.2901 | 0.28323 |  |  |  | 4635.4034 | 0.33424
9523.9962 | 0.51657 | 0.61861 | 0 | 0.12197 | 0 | 0.27019 | 0.19435 | 0.10322 |  |  |  | 5936.5397 | 0.42807
9031.7546 | 0.48987 | 0.61861 | 0 | 0.097576 | 0.0068533 | 0.16702 | 0.10772 | 0.075247 |  |  |  | 5572.3993 | 0.40181
10983.141 | 0.59571 | 0.61861 | 0.83753 | 0.073182 | 0.3189 | 0.33479 | 0.44844 | 0.34836 |  |  |  | 4399.269 | 0.31722
11106.2014 | 0.60238 | 0.61861 | 0.83753 | 0.12197 | 0.62768 | 1 | 0.91917 | 1 |  |  |  | 3449.6063 | 0.24874
11308.372 | 0.61335 | 0.61861 | 0.83753 | 0.073182 | 0.28734 | 1 | 0.9791 | 1 |  |  |  | 3664.9777 | 0.26427
11563.2829 | 0.62718 | 0.61861 | 0.83753 | 0.024394 | 0.0055289 | 1 | 0.48579 | 0.46367 |  |  |  | 4696.7233 | 0.33867
9620.6865 | 0.52181 | 0.61861 | 0 | 0.12197 | 1.78e-05 | 1 | 0.56661 | 0.60197 |  |  |  | 5200.5477 | 0.375
11273.2119 | 0.61144 | 0.61861 | 0 | 0.097576 | 0.0085067 | 1 | 0.75415 | 0.2016 |  |  |  | 7143.9287 | 0.51513
14178.3164 | 0.76901 | 0.61861 | 0.83753 | 0.073182 | 0.40803 | 0.69531 | 0.75415 | 0.60197 |  |  |  | 6848.3771 | 0.49382
14270.6117 | 0.77402 | 0.61861 | 0.83753 | 0.12197 | 0.48412 | 1 | 0.80675 | 0.95591 |  |  |  | 6413.2306 | 0.46244
12701.5916 | 0.68892 | 0.61861 | 0.83753 | 0.073182 | 0.41161 | 0.64045 | 0.52517 | 0.38437 |  |  |  | 5832.6286 | 0.42057
11576.4679 | 0.62789 | 0.61861 | 0.83753 | 0.024394 | 0.0063289 | 0.37063 | 0.094269 | 0.043546 |  |  |  | 5423.8643 | 0.3911
9075.7047 | 0.49225 | 0.61861 | 0 | 0.073182 | 7.11e-05 | 0.14617 | 0.043496 | 0 |  |  |  | 5731.6807 | 0.41329
10776.5753 | 0.58451 | 0.61861 | 0 | 0.12197 | 0.010364 | 0.094154 | 0.036263 | 0 |  |  |  | 7267.3908 | 0.52403
13927.8006 | 0.75542 | 0.61861 | 0.83753 | 0.073182 | 0.43623 | 0.10982 | 0.08199 | 0.075247 |  |  |  | 7519.9033 | 0.54224
13927.8006 | 0.75542 | 0.61861 | 0.83753 | 0.12197 | 0.46221 | 0.16702 | 0.13833 | 0.15698 |  |  |  | 7376.6083 | 0.5319
12341.2004 | 0.66937 | 0.61861 | 0.83753 | 0.048788 | 0.27548 | 0.24127 | 0.13833 | 0.088497 |  |  |  | 6047.5865 | 0.43607
11470.9876 | 0.62217 | 0.61861 | 0.83753 | 0.024394 | 0.0082311 | 0.12713 | 0.036263 | 0 |  |  |  | 5440.1057 | 0.39227
9545.9712 | 0.51776 | 0.61861 | 0 | 0.048788 | 0 | 0.056226 | 0 | 0 |  |  |  | 6195.6594 | 0.44675
11312.767 | 0.61359 | 0.61861 | 0 | 0.14636 | 0.00552 | 0 | 0 | 0 |  |  |  | 7771.4677 | 0.56038
14077.2311 | 0.76353 | 0.61861 | 0.83753 | 0.073182 | 0.26757 | 0.44981 | 0.21592 | 0.28323 |  |  |  | 7323.662 | 0.52809
14156.3413 | 0.76782 | 0.61861 | 0.83753 | 0.12197 | 0.6508 | 1 | 0.56661 | 0.60197 |  |  |  | 6776.7856 | 0.48865
12125.8447 | 0.65769 | 0.61861 | 0.83753 | 0.073182 | 0.34092 | 0.58855 | 0.2901 | 0.2016 |  |  |  | 5599.9276 | 0.40379
11717.1084 | 0.63552 | 0.61861 | 0.83753 | 0.024394 | 0.0030933 | 0.14617 | 0.02988 | 0 |  |  |  | 5661.8543 | 0.40826
9708.5868 | 0.52658 | 0.61861 | 0 | 0.12197 | 0 | 0.16702 | 0.036263 | 0.028347 |  |  |  | 6250.8948 | 0.45073
11119.3864 | 0.6031 | 0.61861 | 0 | 0.097576 | 0.0034489 | 0.27019 | 0.070826 | 0.035404 |  |  |  | 7504.7437 | 0.54114
13642.1247 | 0.73993 | 0.61861 | 0 | 0.073182 | 0.11589 | 0.24127 | 0.070826 | 0.063389 |  |  |  | 9767.7469 | 0.70432
13690.4698 | 0.74255 | 0.61861 | 0 | 0.12197 | 0.38602 | 0.27019 | 0.1556 | 0.13738 |  |  |  | 9656.9186 | 0.69633
12481.8409 | 0.677 | 0.61861 | 0 | 0.073182 | 0.31956 | 0.40894 | 0.21592 | 0.25396 |  |  |  | 8403.9876 | 0.60599
11224.8667 | 0.60882 | 0.61861 | 0 | 0.024394 | 0.0057333 | 0.49331 | 0.12239 | 0.052848 |  |  |  | 7553.6084 | 0.54467
9229.5302 | 0.5006 | 0.61861 | 0 | 0.12197 | 0 | 0.69531 | 0.21592 | 0.10322 |  |  |  | 5583.3012 | 0.40259
10772.1803 | 0.58427 | 0.61861 | 0 | 0.097576 | 0.0088889 | 0.58855 | 0.2901 | 0.15698 |  |  |  | 6931.0211 | 0.49977
13602.5695 | 0.73778 | 0.61861 | 0 | 0.073182 | 0.28503 | 0.81427 | 0.23904 | 0.46367 |  |  |  | 9090.8314 | 0.65551
13492.6942 | 0.73182 | 0.61861 | 0 | 0.12197 | 0.55263 | 1 | 0.48579 | 0.60197 |  |  |  | 8691.3088 | 0.6267
11879.7239 | 0.64434 | 0.61861 | 0 | 0.073182 | 0.35803 | 1 | 0.70389 | 0.82575 |  |  |  | 6942.0163 | 0.50057
11084.2263 | 0.60119 | 0.61861 | 0 | 0.024394 | 0.0085067 | 0.44981 | 0.26375 | 0.17836 |  |  |  | 7250.2167 | 0.52279
8557.093 | 0.46412 | 0.61861 | 0 | 0.12197 | 3.56e-05 | 0.75323 | 0.2901 | 0.11949 |  |  |  | 4924.7132 | 0.35511
9264.6903 | 0.5025 | 0.61861 | 0 | 0.097576 | 0.0054133 | 0.69531 | 0.2901 | 0.10322 |  |  |  | 5606.7436 | 0.40428
11892.9089 | 0.64505 | 0.61861 | 0.83753 | 0.073182 | 0.42137 | 0.81427 | 0.91917 | 0.65354 |  |  |  | 4648.9718 | 0.33522
11941.2541 | 0.64768 | 0.61861 | 0.83753 | 0.12197 | 0.6848 | 0.53953 | 0.70389 | 0.60197 |  |  |  | 4817.9588 | 0.34741
11484.1726 | 0.62288 | 0.61861 | 0.83753 | 0.073182 | 0.43503 | 0.27019 | 0.2901 | 0.2016 |  |  |  | 5070.4425 | 0.36561
10635.9348 | 0.57688 | 0.61861 | 0.83753 | 0.024394 | 0.0031733 | 0.080056 | 0.043496 | 0 |  |  |  | 4689.6285 | 0.33815
9203.1601 | 0.49917 | 0.61861 | 0 | 0.12197 | 0 | 0.094154 | 0.043496 | 0.035404 |  |  |  | 5795.7269 | 0.41791
8820.7939 | 0.47843 | 0.61861 | 0 | 0.097576 | 0.0078933 | 0.080056 | 0.060724 | 0.043546 |  |  |  | 5446.4186 | 0.39272
10451.3442 | 0.56687 | 0.61861 | 0.83753 | 0.073182 | 0.43503 | 0.37063 | 0.12239 | 0.22677 |  |  |  | 4123.5198 | 0.29733
10556.8246 | 0.57259 | 0.61861 | 0.83753 | 0.12197 | 0.61457 | 0.30134 | 0.19435 | 0.2016 |  |  |  | 4212.0338 | 0.30372
10873.2656 | 0.58975 | 0.61861 | 0.83753 | 0.073182 | 0.29219 | 0.080056 | 0.08199 | 0.11949 |  |  |  | 4710.9783 | 0.33969
11044.6712 | 0.59905 | 0.61861 | 0.83753 | 0.024394 | 0.0046133 | 0.094154 | 0 | 0 |  |  |  | 5068.2586 | 0.36546
8798.8188 | 0.47723 | 0.61861 | 0 | 0.12197 | 0 | 0.080056 | 0 | 0 |  |  |  | 5484.0209 | 0.39544
10310.7038 | 0.55924 | 0.61861 | 0 | 0.097576 | 0.00304 | 0 | 0 | 0 |  |  |  | 6881.1536 | 0.49618
13734.42 | 0.74493 | 0.61861 | 0.83753 | 0.073182 | 0.43676 | 0 | 0 | 0 |  |  |  | 7474.6754 | 0.53898
13861.8754 | 0.75185 | 0.61861 | 0.83753 | 0.12197 | 0.47213 | 0.14617 | 0.070826 | 0.11949 |  |  |  | 7380.8456 | 0.53221
12279.6702 | 0.66603 | 0.61861 | 0.83753 | 0.073182 | 0.13637 | 0.49331 | 0.34797 | 0.46367 |  |  |  | 5446.6219 | 0.39274
11616.023 | 0.63004 | 0.61861 | 0.83753 | 0.024394 | 0.0032267 | 0.64045 | 0.34797 | 0.13738 |  |  |  | 5236.1439 | 0.37756
9343.8006 | 0.50679 | 0.61861 | 0 | 0.073182 | 5.33e-05 | 0.30134 | 0.13833 | 0.088497 |  |  |  | 5817.1753 | 0.41946
10789.7603 | 0.58522 | 0.61861 | 0 | 0.12197 | 0.0058133 | 0.18976 | 0.094269 | 0.088497 |  |  |  | 7141.9058 | 0.51498
13303.7086 | 0.72157 | 0.61861 | 0.83753 | 0.073182 | 0.39312 | 0.24127 | 0.21592 | 0.28323 |  |  |  | 6651.1278 | 0.47959
13123.513 | 0.7118 | 0.61861 | 0.83753 | 0.12197 | 0.62759 | 0.53953 | 0.34797 | 0.2016 |  |  |  | 6459.3441 | 0.46576
11391.8773 | 0.61788 | 0.61861 | 0.83753 | 0.048788 | 0.3953 | 0.18976 | 0.12239 | 0.075247 |  |  |  | 5205.7104 | 0.37537
10833.7105 | 0.5876 | 0.61861 | 0.83753 | 0.024394 | 0.0045422 | 0.080056 | 0 | 0 |  |  |  | 4879.4229 | 0.35184
9102.0748 | 0.49368 | 0.61861 | 0 | 0.048788 | 0 | 0 | 0 | 0 |  |  |  | 5803.3543 | 0.41846
10794.1553 | 0.58546 | 0.61861 | 0 | 0.14636 | 0.00216 | 0 | 0 | 0 |  |  |  | 7300.9143 | 0.52645
13189.4382 | 0.71538 | 0.61861 | 0.83753 | 0.073182 | 0.27624 | 0.080056 | 0.043496 | 0.075247 |  |  |  | 6877.0392 | 0.49588
13325.6836 | 0.72277 | 0.61861 | 0.83753 | 0.12197 | 0.6549 | 0 | 0.094269 | 0.088497 |  |  |  | 6938.8864 | 0.50034
12037.9444 | 0.65292 | 0.61861 | 0.83753 | 0.073182 | 0.24461 | 0.16702 | 0.060724 | 0.11949 |  |  |  | 5760.6229 | 0.41538
11501.7527 | 0.62384 | 0.61861 | 0.83753 | 0.024394 | 0.0013956 | 0.10982 | 0 | 0 |  |  |  | 5480.4959 | 0.39518
9128.4449 | 0.49511 | 0.61861 | 0 | 0.12197 | 0 | 0.49331 | 0.13833 | 0.088497 |  |  |  | 5565.9863 | 0.40135
10618.3548 | 0.57592 | 0.61861 | 0 | 0.097576 | 0.00304 | 1 | 0.91917 | 0.42278 |  |  |  | 6246.04 | 0.45038
14692.5331 | 0.7969 | 0.61861 | 0 | 0.073182 | 0.4323 | 1 | 1 | 1 |  |  |  | 9210.8701 | 0.66417
14068.4411 | 0.76305 | 0.61861 | 0 | 0.12197 | 0.68184 | 1 | 1 | 1 |  |  |  | 8605.3696 | 0.62051
12662.0365 | 0.68677 | 0.61861 | 0 | 0.073182 | 0.26852 | 1 | 1 | 1 |  |  |  | 7380.4322 | 0.53218
11216.0767 | 0.60834 | 0.61861 | 0 | 0.024394 | 0.0001333 | 0.44981 | 0.2901 | 0.11949 |  |  |  | 7434.7183 | 0.53609
9651.4516 | 0.52348 | 0.61861 | 0 | 0.12197 | 0.0001156 | 0.37063 | 0.17426 | 0 |  |  |  | 6161.3876 | 0.44428
10534.8495 | 0.57139 | 0.61861 | 0 | 0.097576 | 0.0052 | 0.10982 | 0.043496 | 0 |  |  |  | 7053.255 | 0.50859
13035.6127 | 0.70703 | 0.61861 | 0 | 0.073182 | 0.3623 | 0.10982 | 0.070826 | 0.028347 |  |  |  | 9264.5482 | 0.66804
12552.1611 | 0.68081 | 0.61861 | 0 | 0.12197 | 0.69363 | 0.10982 | 0.051632 | 0.035404 |  |  |  | 8776.3931 | 0.63284
11290.792 | 0.6124 | 0.61861 | 0 | 0.073182 | 0.33577 | 0 | 0.02988 | 0 |  |  |  | 7747.129 | 0.55862
10591.9847 | 0.57449 | 0.61861 | 0 | 0.024394 | 0.0025689 | 0.056226 | 0 | 0 |  |  |  | 7154.679 | 0.5159
8904.2991 | 0.48296 | 0.61861 | 0 | 0.12197 | 0 | 0.27019 | 0.08199 | 0.043546 |  |  |  | 5472.0615 | 0.39457
9137.2349 | 0.49559 | 0.61861 | 0 | 0.097576 | 0.00304 | 0.14617 | 0.060724 | 0.028347 |  |  |  | 5739.699 | 0.41387
11216.0767 | 0.60834 | 0.61861 | 0.83753 | 0.073182 | 0.40067 | 0.080056 | 0.08199 | 0.063389 |  |  |  | 5080.7235 | 0.36636
10974.3509 | 0.59523 | 0.61861 | 0.83753 | 0.12197 | 0.70597 | 0.14617 | 0.10772 | 0.2016 |  |  |  | 4633.9622 | 0.33414
10622.7498 | 0.57616 | 0.61861 | 0.83753 | 0.073182 | 0.30836 | 0.094154 | 0.051632 | 0.10322 |  |  |  | 4506.276 | 0.32493
10578.7996 | 0.57378 | 0.61861 | 0.83753 | 0.024394 | 0.0032711 | 0.080056 | 0.036263 | 0.035404 |  |  |  | 4597.1295 | 0.33148
9374.5657 | 0.50846 | 0.61861 | 0 | 0.12197 | 0 | 0.067441 | 0.060724 | 0 |  |  |  | 5994.6553 | 0.43226
9102.0748 | 0.49368 | 0.61861 | 0 | 0.097576 | 0.0003733 | 0.080056 | 0.043496 | 0 |  |  |  | 5758.5538 | 0.41523
9950.3126 | 0.53969 | 0.61861 | 0.83753 | 0.073182 | 0.10512 | 0.44981 | 0.10772 | 0.17836 |  |  |  | 3741.0693 | 0.26976
9915.1525 | 0.53778 | 0.61861 | 0.83753 | 0.12197 | 0.26439 | 0.40894 | 0.37958 | 0.31468 |  |  |  | 3457.3888 | 0.2493
10090.953 | 0.54732 | 0.61861 | 0.83753 | 0.073182 | 0.27103 | 0.21448 | 0.23904 | 0.22677 |  |  |  | 3811.2007 | 0.27481
10381.024 | 0.56305 | 0.61861 | 0.83753 | 0.024394 | 0.0035733 | 0.056226 | 0.060724 | 0 |  |  |  | 4458.606 | 0.3215
8992.1994 | 0.48772 | 0.61861 | 0 | 0.12197 | 0 | 0 | 0 | 0 |  |  |  | 5674.7916 | 0.40919
9866.8073 | 0.53516 | 0.61861 | 0 | 0.097576 | 0.0023733 | 0 | 0 | 0 |  |  |  | 6478.2166 | 0.46712
12982.8725 | 0.70417 | 0.61861 | 0.83753 | 0.073182 | 0.43332 | 0.094154 | 0.02988 | 0.13738 |  |  |  | 6603.3462 | 0.47615
13114.7229 | 0.71132 | 0.61861 | 0.83753 | 0.12197 | 0.51417 | 0.10982 | 0.043496 | 0.052848 |  |  |  | 6792.3396 | 0.48977
11866.5388 | 0.64362 | 0.61861 | 0.83753 | 0.073182 | 0.32226 | 0 | 0.02988 | 0.052848 |  |  |  | 5717.657 | 0.41228
10978.7459 | 0.59547 | 0.61861 | 0.83753 | 0.024394 | 0.0026578 | 0 | 0 | 0 |  |  |  | 5026.4521 | 0.36244
8719.7085 | 0.47294 | 0.61861 | 0 | 0.073182 | 0 | 0 | 0 | 0 |  |  |  | 5446.6202 | 0.39274
10196.4334 | 0.55304 | 0.61861 | 0 | 0.12197 | 0.0022667 | 0.10982 | 0.051632 | 0 |  |  |  | 6734.7165 | 0.48562
13127.908 | 0.71204 | 0.61861 | 0.83753 | 0.073182 | 0.46803 | 0.16702 | 0.094269 | 0.11949 |  |  |  | 6724.508 | 0.48488
13567.4094 | 0.73588 | 0.61861 | 0.83753 | 0.12197 | 0.67676 | 0.18976 | 0.13833 | 0.11949 |  |  |  | 7073.0003 | 0.51001
12073.1045 | 0.65483 | 0.61861 | 0.83753 | 0.048788 | 0.40406 | 0 | 0.051632 | 0.10322 |  |  |  | 5842.9076 | 0.42131
11207.2867 | 0.60787 | 0.61861 | 0.83753 | 0.024394 | 0.00392 | 0.094154 | 0.043496 | 0.075247 |  |  |  | 5115.5957 | 0.36887
9225.1352 | 0.50036 | 0.61861 | 0 | 0.048788 | 0 | 0.18976 | 0.060724 | 0.052848 |  |  |  | 5801.3603 | 0.41832
10214.0134 | 0.55399 | 0.61861 | 0 | 0.14636 | 0.0020356 | 0.14617 | 0.070826 | 0 |  |  |  | 6729.6158 | 0.48525
13277.3385 | 0.72014 | 0.61861 | 0.83753 | 0.073182 | 0.415 | 0.094154 | 0.043496 | 0.063389 |  |  |  | 6957.3798 | 0.50167
13694.8648 | 0.74279 | 0.61861 | 0.83753 | 0.12197 | 0.71628 | 0 | 0.043496 | 0.052848 |  |  |  | 7323.9162 | 0.5281
12226.93 | 0.66317 | 0.61861 | 0.83753 | 0.073182 | 0.25491 | 0.067441 | 0.070826 | 0.035404 |  |  |  | 6048.46 | 0.43614
11400.6673 | 0.61836 | 0.61861 | 0.83753 | 0.024394 | 0.0022667 | 0.067441 | 0.02988 | 0 |  |  |  | 5389.5975 | 0.38863
9853.6223 | 0.53445 | 0.61861 | 0 | 0.12197 | 0 | 0.080056 | 0 | 0 |  |  |  | 6441.6199 | 0.46449
10710.6501 | 0.58093 | 0.61861 | 0 | 0.097576 | 0.0014844 | 0 | 0 | 0 |  |  |  | 7244.3661 | 0.52237
13879.4554 | 0.7528 | 0.61861 | 0 | 0.073182 | 0.42758 | 0 | 0 | 0.035404 |  |  |  | 10054.7511 | 0.72502
14112.3912 | 0.76543 | 0.61861 | 0 | 0.12197 | 0.6953 | 0 | 0.060724 | 0.10322 |  |  |  | 10130.3026 | 0.73046
13176.2531 | 0.71466 | 0.61861 | 0 | 0.073182 | 0.38616 | 0.10982 | 0.08199 | 0.13738 |  |  |  | 9257.2766 | 0.66751
11791.8236 | 0.63957 | 0.61861 | 0 | 0.024394 | 0.0019022 | 0.10982 | 0.043496 | 0 |  |  |  | 8223.4662 | 0.59297
9418.5158 | 0.51085 | 0.61861 | 0 | 0.12197 | 0 | 0.21448 | 0.051632 | 0.035404 |  |  |  | 5966.4361 | 0.43022
10838.1055 | 0.58784 | 0.61861 | 0 | 0.097576 | 0.00152 | 0.080056 | 0.060724 | 0 |  |  |  | 7330.4102 | 0.52857
13835.5053 | 0.75042 | 0.61861 | 0 | 0.073182 | 0.35594 | 0.14617 | 0.10772 | 0.063389 |  |  |  | 9933.6325 | 0.71628
13914.6156 | 0.75471 | 0.61861 | 0 | 0.12197 | 0.61503 | 0.056226 | 0.070826 | 0.052848 |  |  |  | 10004.2513 | 0.72138
12569.7411 | 0.68176 | 0.61861 | 0 | 0.073182 | 0.32721 | 0.37063 | 0.19435 | 0.25396 |  |  |  | 8495.5981 | 0.61259
11180.9166 | 0.60644 | 0.61861 | 0 | 0.024394 | 0.0007467 | 0.40894 | 0.23904 | 0.15698 |  |  |  | 7377.8237 | 0.53199
8930.6692 | 0.48439 | 0.61861 | 0 | 0.12197 | 7.11e-05 | 0.21448 | 0.13833 | 0.052848 |  |  |  | 5482.0448 | 0.39529
9080.0997 | 0.49249 | 0.61861 | 0 | 0.097576 | 0.0001156 | 0.18976 | 0.070826 | 0.035404 |  |  |  | 5668.9321 | 0.40877
11761.0585 | 0.6379 | 0.61861 | 0.83753 | 0.073182 | 0.13156 | 0.18976 | 0.17426 | 0.13738 |  |  |  | 5465.4397 | 0.3941
11365.5072 | 0.61645 | 0.61861 | 0.83753 | 0.12197 | 0.52099 | 0.10982 | 0.12239 | 0.088497 |  |  |  | 5142.3718 | 0.3708
11005.116 | 0.5969 | 0.61861 | 0.83753 | 0.073182 | 0.28946 | 0.14617 | 0.1556 | 0.13738 |  |  |  | 4779.4101 | 0.34463
10991.931 | 0.59619 | 0.61861 | 0.83753 | 0.024394 | 0.0024089 | 0.12713 | 0.043496 | 0.043546 |  |  |  | 4951.8547 | 0.35706
8587.8581 | 0.46579 | 0.61861 | 0 | 0.12197 | 0 | 0 | 0.02988 | 0 |  |  |  | 5300.6003 | 0.38221
8174.7268 | 0.44338 | 0.61861 | 0 | 0.097576 | 0.0003733 | 0 | 0 | 0 |  |  |  | 4942.2274 | 0.35637
10020.6328 | 0.5435 | 0.61861 | 0.83753 | 0.073182 | 0.29115 | 0.094154 | 0.043496 | 0.088497 |  |  |  | 3980.5509 | 0.28703
10130.5082 | 0.54946 | 0.61861 | 0.83753 | 0.12197 | 0.43612 | 0.16702 | 0.08199 | 0.043546 |  |  |  | 4080.3956 | 0.29422
10640.3298 | 0.57712 | 0.61861 | 0.83753 | 0.073182 | 0.21846 | 0.16702 | 0.10772 | 0.10322 |  |  |  | 4502.1458 | 0.32464
11180.9166 | 0.60644 | 0.61861 | 0.83753 | 0.024394 | 0.0059911 | 0 | 0 | 0 |  |  |  | 5209.7279 | 0.37566
8952.6443 | 0.48558 | 0.61861 | 0 | 0.12197 | 0 | 0 | 0 | 0 |  |  |  | 5638.8818 | 0.4066
10068.978 | 0.54613 | 0.61861 | 0 | 0.097576 | 0.0006311 | 0 | 0 | 0 |  |  |  | 6661.8933 | 0.48037
13330.0786 | 0.723 | 0.61861 | 0.83753 | 0.073182 | 0.35394 | 0 | 0 | 0 |  |  |  | 7114.1397 | 0.51298
13721.2349 | 0.74422 | 0.61861 | 0.83753 | 0.12197 | 0.57037 | 0.056226 | 0.02988 | 0.035404 |  |  |  | 7372.8044 | 0.53163
12477.4458 | 0.67676 | 0.61861 | 0.83753 | 0.073182 | 0.16604 | 0.080056 | 0.070826 | 0.052848 |  |  |  | 6259.6505 | 0.45136
11607.233 | 0.62956 | 0.61861 | 0.83753 | 0.024394 | 0.0001956 | 0.40894 | 0.23904 | 0.15698 |  |  |  | 5274.8742 | 0.38035
9036.1496 | 0.49011 | 0.61861 | 0 | 0.073182 | 8.9e-06 | 0.21448 | 0.17426 | 0.043546 |  |  |  | 5599.5933 | 0.40377
11260.0269 | 0.61073 | 0.61861 | 0 | 0.12197 | 0.0002578 | 0.16702 | 0.094269 | 0 |  |  |  | 7679.4392 | 0.55374
13831.1103 | 0.75018 | 0.61861 | 0.83753 | 0.073182 | 0.27643 | 0.27019 | 0.26375 | 0.17836 |  |  |  | 7247.6934 | 0.52261
13892.6405 | 0.75352 | 0.61861 | 0.83753 | 0.12197 | 0.561 | 0.18976 | 0.19435 | 0.25396 |  |  |  | 7203.2508 | 0.5194
12117.0547 | 0.65721 | 0.61861 | 0.83753 | 0.048788 | 0.26861 | 0.16702 | 0.19435 | 0.17836 |  |  |  | 5737.9376 | 0.41374
11558.8878 | 0.62694 | 0.61861 | 0.83753 | 0.024394 | 0.00176 | 0.14617 | 0.043496 | 0.028347 |  |  |  | 5481.1758 | 0.39523
9132.8399 | 0.49535 | 0.61861 | 0 | 0.073182 | 0 | 0.64045 | 0.19435 | 0.17836 |  |  |  | 5440.4185 | 0.39229
10627.1448 | 0.5764 | 0.61861 | 0 | 0.14636 | 0.0002933 | 0.16702 | 0.23904 | 0.052848 |  |  |  | 6997.6117 | 0.50458
14231.0566 | 0.77187 | 0.61861 | 0.83753 | 0.073182 | 0.15058 | 0.30134 | 0.21592 | 0.17836 |  |  |  | 7626.1896 | 0.5499
14472.7824 | 0.78498 | 0.61861 | 0.83753 | 0.12197 | 0.21237 | 0.27019 | 0.34797 | 0.25396 |  |  |  | 7705.6277 | 0.55563
12754.3318 | 0.69178 | 0.61861 | 0.83753 | 0.073182 | 0.212 | 0.21448 | 0.21592 | 0.22677 |  |  |  | 6239.3022 | 0.4499
12037.9444 | 0.65292 | 0.61861 | 0.83753 | 0.024394 | 0.0037778 | 0.14617 | 0.1556 | 0.028347 |  |  |  | 5889.2437 | 0.42465
10389.814 | 0.56353 | 0.61861 | 0 | 0.12197 | 0 | 0.16702 | 0.10772 | 0 |  |  |  | 6886.2393 | 0.49655
11637.9981 | 0.63123 | 0.61861 | 0 | 0.097576 | 0.0005956 | 0.27019 | 0.060724 | 0.035404 |  |  |  | 7978.1938 | 0.57528
14389.2771 | 0.78045 | 0.61861 | 0 | 0.073182 | 0.2472 | 0.16702 | 0.1556 | 0.10322 |  |  |  | 10381.966 | 0.74861
14411.2522 | 0.78164 | 0.61861 | 0 | 0.12197 | 0.61007 | 0.16702 | 0.17426 | 0.13738 |  |  |  | 10308.7395 | 0.74333
12965.2924 | 0.70322 | 0.61861 | 0 | 0.073182 | 0.32247 | 0.21448 | 0.19435 | 0.17836 |  |  |  | 8975.1507 | 0.64717
11637.9981 | 0.63123 | 0.61861 | 0 | 0.024394 | 0.0026133 | 0.094154 | 0.02988 | 0 |  |  |  | 8089.9779 | 0.58334
9444.8859 | 0.51228 | 0.61861 | 0 | 0.12197 | 0 | 0 | 0 | 0 |  |  |  | 6085.7603 | 0.43883
10301.9137 | 0.55876 | 0.61861 | 0 | 0.097576 | 0.0003378 | 0 | 0 | 0 |  |  |  | 6873.3864 | 0.49562
13488.2992 | 0.73159 | 0.61861 | 0 | 0.073182 | 0.33787 | 0 | 0 | 0 |  |  |  | 9749.0714 | 0.70298
13163.0681 | 0.71395 | 0.61861 | 0 | 0.12197 | 0.55676 | 0 | 0.060724 | 0.063389 |  |  |  | 9327.0455 | 0.67254
11717.1084 | 0.63552 | 0.61861 | 0 | 0.073182 | 0.3302 | 0.10982 | 0.08199 | 0.063389 |  |  |  | 8025.5177 | 0.5787
11229.2618 | 0.60906 | 0.61861 | 0 | 0.024394 | 0.0016533 | 0.27019 | 0.02988 | 0 |  |  |  | 7685.5368 | 0.55418
9396.5408 | 0.50965 | 0.61861 | 0 | 0.12197 | 0 | 0.40894 | 0.10772 | 0.063389 |  |  |  | 5862.7223 | 0.42274
9721.7718 | 0.52729 | 0.61861 | 0 | 0.097576 | 0 | 0.49331 | 0.17426 | 0.10322 |  |  |  | 6088.0826 | 0.43899
12270.8802 | 0.66555 | 0.61861 | 0.83753 | 0.073182 | 0.36329 | 1 | 0.37958 | 0.55319 |  |  |  | 5209.8572 | 0.37567
12161.0048 | 0.65959 | 0.61861 | 0.83753 | 0.12197 | 0.69739 | 1 | 0.44844 | 0.70798 |  |  |  | 4862.9895 | 0.35066
11066.6462 | 0.60024 | 0.61861 | 0.83753 | 0.073182 | 0.3665 | 0.81427 | 0.52517 | 0.65354 |  |  |  | 3996.9618 | 0.28821
11387.4823 | 0.61764 | 0.61861 | 0.83753 | 0.024394 | 0.0013156 | 0.33479 | 0.12239 | 0.063389 |  |  |  | 5229.0752 | 0.37705
9436.0959 | 0.5118 | 0.61861 | 0 | 0.12197 | 0 | 0.33479 | 0.17426 | 0.075247 |  |  |  | 5882.7031 | 0.42418
9031.7546 | 0.48987 | 0.61861 | 0 | 0.097576 | 7.11e-05 | 0.24127 | 0.094269 | 0.052848 |  |  |  | 5588.8169 | 0.40299
10978.7459 | 0.59547 | 0.61861 | 0.83753 | 0.073182 | 0.34536 | 0.24127 | 0.21592 | 0.17836 |  |  |  | 4669.6192 | 0.33671
11128.1764 | 0.60358 | 0.61861 | 0.83753 | 0.12197 | 0.64609 | 0.58855 | 0.41306 | 0.46367 |  |  |  | 4308.1814 | 0.31065
11330.3471 | 0.61454 | 0.61861 | 0.83753 | 0.073182 | 0.28724 | 0.49331 | 0.23904 | 0.34836 |  |  |  | 4736.6989 | 0.34155
11769.8485 | 0.63838 | 0.61861 | 0.83753 | 0.024394 | 0.0015556 | 0.30134 | 0.10772 | 0.052848 |  |  |  | 5598.6408 | 0.4037
9603.1064 | 0.52086 | 0.61861 | 0 | 0.12197 | 0 | 0.12713 | 0.060724 | 0.052848 |  |  |  | 6127.5884 | 0.44184
10715.0451 | 0.58117 | 0.61861 | 0 | 0.097576 | 7.11e-05 | 0 | 0 | 0.035404 |  |  |  | 7206.1248 | 0.51961
14477.1774 | 0.78522 | 0.61861 | 0.83753 | 0.073182 | 0.28762 | 0.14617 | 0.094269 | 0.088497 |  |  |  | 8004.7167 | 0.5772
14494.7575 | 0.78617 | 0.61861 | 0.83753 | 0.12197 | 0.56585 | 0.44981 | 0.41306 | 0.42278 |  |  |  | 7446.1171 | 0.53692
13127.908 | 0.71204 | 0.61861 | 0.83753 | 0.073182 | 0.35212 | 0.30134 | 0.37958 | 0.22677 |  |  |  | 6511.9286 | 0.46955
11699.5283 | 0.63457 | 0.61861 | 0.83753 | 0.024394 | 0.0015911 | 0.21448 | 0.1556 | 0.035404 |  |  |  | 5560.7667 | 0.40097
9836.0422 | 0.53349 | 0.61861 | 0 | 0.073182 | 0 | 0.094154 | 0.043496 | 0.028347 |  |  |  | 6397.9355 | 0.46134
10934.7958 | 0.59309 | 0.61861 | 0 | 0.12197 | 0 | 0 | 0 | 0 |  |  |  | 7438.3684 | 0.53636
14991.3941 | 0.81311 | 0.61861 | 0.83753 | 0.073182 | 0.36609 | 0.056226 | 0.051632 | 0 |  |  |  | 8598.4249 | 0.62001
14907.8888 | 0.80858 | 0.61861 | 0.83753 | 0.12197 | 0.4998 | 0.056226 | 0.051632 | 0.035404 |  |  |  | 8450.4999 | 0.60934
12824.652 | 0.69559 | 0.61861 | 0.83753 | 0.048788 | 0.35255 | 0 | 0.02988 | 0.043546 |  |  |  | 6605.8122 | 0.47632
11822.5887 | 0.64124 | 0.61861 | 0.83753 | 0.024394 | 0.0009244 | 0.067441 | 0.02988 | 0 |  |  |  | 5772.7432 | 0.41625
9620.6865 | 0.52181 | 0.61861 | 0 | 0.048788 | 0 | 0.14617 | 0.02988 | 0.035404 |  |  |  | 6196.9471 | 0.44684
11545.7028 | 0.62622 | 0.61861 | 0 | 0.14636 | 0 | 0.12713 | 0.060724 | 0 |  |  |  | 7944.7673 | 0.57287
15193.5647 | 0.82408 | 0.61861 | 0.83753 | 0.073182 | 0.38917 | 0.10982 | 0.051632 | 0 |  |  |  | 8769.9599 | 0.63237
15391.3404 | 0.8348 | 0.61861 | 0.83753 | 0.12197 | 0.65507 | 0.080056 | 0.070826 | 0.11949 |  |  |  | 8767.4725 | 0.6322
13615.7546 | 0.7385 | 0.61861 | 0.83753 | 0.073182 | 0.32548 | 0 | 0 | 0.028347 |  |  |  | 7341.8341 | 0.5294
12253.3001 | 0.6646 | 0.61861 | 0.83753 | 0.024394 | 0.0013511 | 0.14617 | 0.060724 | 0.043546 |  |  |  | 6089.349 | 0.43908
9712.9818 | 0.52682 | 0.61861 | 0 | 0.12197 | 0 | 0.24127 | 0.094269 | 0.11949 |  |  |  | 6117.9643 | 0.44115
12156.6098 | 0.65936 | 0.61861 | 0 | 0.097576 | 8.9e-06 | 0.27019 | 0.10772 | 0.075247 |  |  |  | 8390.2231 | 0.60499
15962.6923 | 0.86579 | 0.61861 | 0 | 0.073182 | 0.28342 | 0.30134 | 0.21592 | 0.15698 |  |  |  | 11703.3444 | 0.84389
16103.3327 | 0.87342 | 0.61861 | 0 | 0.12197 | 0.58563 | 0.64045 | 0.75415 | 0.60197 |  |  |  | 11063.2032 | 0.79773
13479.5091 | 0.73111 | 0.61861 | 0 | 0.073182 | 0.19797 | 1 | 1 | 0.82575 |  |  |  | 8336.5458 | 0.60112
11532.5178 | 0.62551 | 0.61861 | 0 | 0.024394 | 0.0024 | 0.58855 | 0.31816 | 0.34836 |  |  |  | 7415.0469 | 0.53468
9730.5619 | 0.52777 | 0.61861 | 0 | 0.12197 | 0 | 0.40894 | 0.1556 | 0.075247 |  |  |  | 6140.3833 | 0.44276
11554.4928 | 0.6267 | 0.61861 | 0 | 0.097576 | 0 | 0.080056 | 0.094269 | 0.035404 |  |  |  | 7930.5726 | 0.57185
14442.0173 | 0.78331 | 0.61861 | 0 | 0.073182 | 0.2889 | 0.53953 | 0.26375 | 0.22677 |  |  |  | 10182.2685 | 0.73421
14151.9463 | 0.76758 | 0.61861 | 0 | 0.12197 | 0.61348 | 0.64045 | 0.48579 | 0.55319 |  |  |  | 9411.6623 | 0.67865
12218.14 | 0.66269 | 0.61861 | 0 | 0.073182 | 0.16284 | 0.44981 | 0.44844 | 0.42278 |  |  |  | 7911.9476 | 0.57051
11488.5676 | 0.62312 | 0.61861 | 0 | 0.024394 | 0.0012267 | 0.44981 | 0.23904 | 0.075247 |  |  |  | 7747.0788 | 0.55862
8965.8294 | 0.48629 | 0.61861 | 0 | 0.12197 | 0 | 0.24127 | 0.10772 | 0.043546 |  |  |  | 5527.2935 | 0.39856
8746.0786 | 0.47437 | 0.61861 | 0 | 0.097576 | 0 | 0.094154 | 0.02988 | 0 |  |  |  | 5435.956 | 0.39197
11550.0978 | 0.62646 | 0.61861 | 0.83753 | 0.073182 | 0.36291 | 0.12713 | 0.060724 | 0.075247 |  |  |  | 5368.8825 | 0.38713
11260.0269 | 0.61073 | 0.61861 | 0.83753 | 0.12197 | 0.5348 | 0.16702 | 0.21592 | 0.17836 |  |  |  | 4904.9129 | 0.35368
10789.7603 | 0.58522 | 0.61861 | 0.83753 | 0.073182 | 0.29392 | 0 | 0.051632 | 0.075247 |  |  |  | 4710.3809 | 0.33965
10798.5504 | 0.5857 | 0.61861 | 0.83753 | 0.024394 | 0.0005867 | 0 | 0 | 0 |  |  |  | 4863.0266 | 0.35066
8833.9789 | 0.47914 | 0.61861 | 0 | 0.12197 | 0 | 0.12713 | 0.060724 | 0.028347 |  |  |  | 5458.6422 | 0.39361
8288.9971 | 0.44958 | 0.61861 | 0 | 0.097576 | 0 | 0.16702 | 0.070826 | 0.043546 |  |  |  | 4945.3256 | 0.35659
9726.1668 | 0.52753 | 0.61861 | 0.83753 | 0.073182 | 0.37008 | 0.27019 | 0.094269 | 0.15698 |  |  |  | 3579.5459 | 0.25811
10095.348 | 0.54756 | 0.61861 | 0.83753 | 0.12197 | 0.65801 | 0.33479 | 0.26375 | 0.42278 |  |  |  | 3502.242 | 0.25254
11018.3011 | 0.59762 | 0.61861 | 0.83753 | 0.073182 | 0.32908 | 0.27019 | 0.13833 | 0.15698 |  |  |  | 4745.356 | 0.34217
11290.792 | 0.6124 | 0.61861 | 0.83753 | 0.024394 | 0.0010133 | 0.14617 | 0.070826 | 0.063389 |  |  |  | 5189.4298 | 0.37419
9633.8715 | 0.52253 | 0.61861 | 0 | 0.12197 | 0 | 0.18976 | 0.070826 | 0.035404 |  |  |  | 6162.0754 | 0.44433
11352.3222 | 0.61573 | 0.61861 | 0 | 0.097576 | 0 | 0.16702 | 0.08199 | 0.035404 |  |  |  | 7733.4318 | 0.55763
15101.2694 | 0.81907 | 0.61861 | 0.83753 | 0.073182 | 0.38718 | 0.16702 | 0.12239 | 0.088497 |  |  |  | 8552.7761 | 0.61671
15510.0058 | 0.84124 | 0.61861 | 0.83753 | 0.12197 | 0.66195 | 0.067441 | 0.12239 | 0.13738 |  |  |  | 8843.3823 | 0.63767
13567.4094 | 0.73588 | 0.61861 | 0.83753 | 0.073182 | 0.16897 | 0 | 0 | 0.035404 |  |  |  | 7301.8675 | 0.52651
12363.1755 | 0.67056 | 0.61861 | 0.83753 | 0.024394 | 8.89e-05 | 0.10982 | 0.08199 | 0.088497 |  |  |  | 6137.2818 | 0.44254
9480.046 | 0.51418 | 0.61861 | 0 | 0.073182 | 0 | 0.33479 | 0.1556 | 0.11949 |  |  |  | 5893.3374 | 0.42495
12600.5062 | 0.68343 | 0.61861 | 0 | 0.12197 | 0 | 0.094154 | 0.02988 | 0 |  |  |  | 8925.5763 | 0.6436
15184.7747 | 0.8236 | 0.61861 | 0.83753 | 0.073182 | 0.13445 | 0 | 0 | 0.043546 |  |  |  | 8763.1752 | 0.63189
14903.4938 | 0.80834 | 0.61861 | 0.83753 | 0.12197 | 0.14411 | 0.12713 | 0.036263 | 0.11949 |  |  |  | 8364.233 | 0.60312
13018.0326 | 0.70608 | 0.61861 | 0.83753 | 0.048788 | 0.16092 | 0.12713 | 0.17426 | 0.11949 |  |  |  | 6647.1666 | 0.47931
12024.7594 | 0.65221 | 0.61861 | 0.83753 | 0.024394 | 0.0012178 | 0.27019 | 0.08199 | 0.043546 |  |  |  | 5853.2543 | 0.42206
9669.0317 | 0.52443 | 0.61861 | 0 | 0.073182 | 0 | 0.37063 | 0.10772 | 0.043546 |  |  |  | 6160.321 | 0.4442
12068.7095 | 0.65459 | 0.61861 | 0 | 0.14636 | 0 | 0.18976 | 0.070826 | 0.052848 |  |  |  | 8342.0651 | 0.60152
14815.5935 | 0.80358 | 0.61861 | 0.83753 | 0.073182 | 0.35884 | 0.33479 | 0.17426 | 0.13738 |  |  |  | 8192.9757 | 0.59077
14776.0384 | 0.80143 | 0.61861 | 0.83753 | 0.12197 | 0.58252 | 0.49331 | 0.37958 | 0.60197 |  |  |  | 7485.5535 | 0.53976
13158.6731 | 0.71371 | 0.61861 | 0.83753 | 0.073182 | 0.1954 | 0.21448 | 0.12239 | 0.31468 |  |  |  | 6524.8214 | 0.47048
11958.8341 | 0.64863 | 0.61861 | 0.83753 | 0.024394 | 0.00088 | 0.10982 | 0.036263 | 0.035404 |  |  |  | 5844.5218 | 0.42143
9844.8322 | 0.53397 | 0.61861 | 0 | 0.12197 | 0 | 0.37063 | 0.10772 | 0.10322 |  |  |  | 6229.3438 | 0.44918
12209.35 | 0.66222 | 0.61861 | 0 | 0.097576 | 0 | 0.37063 | 0.13833 | 0.063389 |  |  |  | 8425.9143 | 0.60757
15039.7392 | 0.81573 | 0.61861 | 0 | 0.073182 | 0.21736 | 0.69531 | 0.31816 | 0.22677 |  |  |  | 10688.0085 | 0.77068
15048.5293 | 0.81621 | 0.61861 | 0 | 0.12197 | 0.30932 | 0.58855 | 0.2901 | 0.38437 |  |  |  | 10507.9875 | 0.7577
13681.6798 | 0.74207 | 0.61861 | 0 | 0.073182 | 0.22346 | 0.53953 | 0.2901 | 0.15698 |  |  |  | 9574.3636 | 0.69038
12248.9051 | 0.66436 | 0.61861 | 0 | 0.024394 | 0.0007822 | 1 | 0.19435 | 0.028347 |  |  |  | 8399.574 | 0.60567
9730.5619 | 0.52777 | 0.61861 | 0 | 0.14636 | 8e-05 | 1 | 0.52517 | 0.34836 |  |  |  | 5603.8682 | 0.40408
12147.8198 | 0.65888 | 0.61861 | 0 | 0.097576 | 7.11e-05 | 1 | 0.48579 | 0.46367 |  |  |  | 7689.034 | 0.55443
15079.2944 | 0.81788 | 0.61861 | 0 | 0.073182 | 0.25846 | 1 | 0.9791 | 1 |  |  |  | 9580.6969 | 0.69083
14881.5187 | 0.80715 | 0.61861 | 0 | 0.12197 | 0.54881 | 1 | 1 | 1 |  |  |  | 9354.0276 | 0.67449
13158.6731 | 0.71371 | 0.61861 | 0 | 0.073182 | 0.23331 | 1 | 1 | 1 |  |  |  | 7834.0825 | 0.56489
11703.9233 | 0.6348 | 0.61861 | 0 | 0.024394 | 0.0010933 | 0.81427 | 0.41306 | 0.22677 |  |  |  | 7650.7085 | 0.55167
9510.8111 | 0.51585 | 0.61861 | 0 | 0.14636 | 0.0004533 | 0.69531 | 0.34797 | 0.15698 |  |  |  | 5733.2928 | 0.41341
9774.512 | 0.53015 | 0.61861 | 0 | 0.097576 | 7.11e-05 | 1 | 0.37958 | 0.11949 |  |  |  | 5971.3587 | 0.43058
12719.1716 | 0.68987 | 0.61861 | 0.83753 | 0.073182 | 0.351 | 1 | 0.86174 | 0.76536 |  |  |  | 5249.3035 | 0.37851
12068.7095 | 0.65459 | 0.61861 | 0.83753 | 0.12197 | 0.59427 | 1 | 1 | 0.88924 |  |  |  | 4439.2816 | 0.3201
11453.4075 | 0.62122 | 0.61861 | 0.83753 | 0.073182 | 0.25391 | 1 | 0.70389 | 0.50711 |  |  |  | 4454.2778 | 0.32118
11123.7814 | 0.60334 | 0.61861 | 0.83753 | 0.024394 | 0.0011111 | 0.49331 | 0.13833 | 0.088497 |  |  |  | 4925.7497 | 0.35518
9005.3845 | 0.48844 | 0.61861 | 0 | 0.14636 | 0 | 0.64045 | 0.21592 | 0.075247 |  |  |  | 5414.0875 | 0.39039
8135.1716 | 0.44124 | 0.61861 | 0 | 0.097576 | 0.0003822 | 0.44981 | 0.17426 | 0.043546 |  |  |  | 4727.2997 | 0.34087
10257.9636 | 0.55638 | 0.61861 | 0.83753 | 0.073182 | 0.32476 | 0.64045 | 0.41306 | 0.34836 |  |  |  | 3690.8028 | 0.26613
10372.234 | 0.56257 | 0.61861 | 0.83753 | 0.12197 | 0.35692 | 0.64045 | 0.61017 | 0.55319 |  |  |  | 3480.9099 | 0.251
10754.6002 | 0.58331 | 0.61861 | 0.83753 | 0.073182 | 0.30332 | 0.49331 | 0.31816 | 0.28323 |  |  |  | 4271.8061 | 0.30803
10912.8207 | 0.5919 | 0.61861 | 0.83753 | 0.024394 | 0.0003911 | 0.40894 | 0.094269 | 0.043546 |  |  |  | 4814.5656 | 0.34716
9247.1103 | 0.50155 | 0.61861 | 0 | 0.14636 | 0 | 0.75323 | 0.23904 | 0.11949 |  |  |  | 5553.6944 | 0.40046
11343.5321 | 0.61526 | 0.61861 | 0 | 0.097576 | 0 | 0.75323 | 0.21592 | 0.11949 |  |  |  | 7481.6314 | 0.53948
14231.0566 | 0.77187 | 0.61861 | 0.83753 | 0.073182 | 0.24412 | 0.53953 | 0.23904 | 0.17836 |  |  |  | 7568.0415 | 0.54571
14512.3375 | 0.78713 | 0.61861 | 0.83753 | 0.12197 | 0.61427 | 0.33479 | 0.31816 | 0.2016 |  |  |  | 7767.2284 | 0.56007
12741.1467 | 0.69106 | 0.61861 | 0.83753 | 0.073182 | 0.29621 | 0.094154 | 0.070826 | 0.15698 |  |  |  | 6361.5432 | 0.45871
11708.3183 | 0.63504 | 0.61861 | 0.83753 | 0.024394 | 0 | 0.16702 | 0.070826 | 0.063389 |  |  |  | 5564.5974 | 0.40125
9625.0815 | 0.52205 | 0.61861 | 0 | 0.073182 | 0 | 0.37063 | 0.17426 | 0.15698 |  |  |  | 5968.9146 | 0.4304
11892.9089 | 0.64505 | 0.61861 | 0 | 0.12197 | 0 | 0.58855 | 0.23904 | 0.25396 |  |  |  | 7835.7392 | 0.56501
14666.163 | 0.79547 | 0.61861 | 0.83753 | 0.073182 | 0.19584 | 0.81427 | 0.52517 | 0.70798 |  |  |  | 7213.1439 | 0.52012
14762.8533 | 0.80072 | 0.61861 | 0.83753 | 0.12197 | 0.16153 | 0.81427 | 0.37958 | 0.31468 |  |  |  | 7789.4641 | 0.56167
12635.6664 | 0.68534 | 0.61861 | 0.83753 | 0.048788 | 0.14424 | 1 | 0.41306 | 0.38437 |  |  |  | 5761.8717 | 0.41547
11466.5925 | 0.62193 | 0.61861 | 0.83753 | 0.024394 | 0.0006578 | 1 | 0.44844 | 0.31468 |  |  |  | 4796.4183 | 0.34585
10003.0527 | 0.54255 | 0.61861 | 0 | 0.097576 | 7.11e-05 | 1 | 0.65592 | 0.55319 |  |  |  | 5594.3668 | 0.40339
11752.2685 | 0.63743 | 0.61861 | 0 | 0.14636 | 0.0099911 | 1 | 0.37958 | 0.28323 |  |  |  | 7551.027 | 0.54448
14661.768 | 0.79523 | 0.61861 | 0.83753 | 0.073182 | 0.18011 | 0.53953 | 0.23904 | 0.38437 |  |  |  | 7717.7272 | 0.5565
14613.4228 | 0.79261 | 0.61861 | 0.83753 | 0.12197 | 0.42183 | 0.49331 | 0.19435 | 0.38437 |  |  |  | 7654.952 | 0.55197
12644.4564 | 0.68582 | 0.61861 | 0.83753 | 0.073182 | 0.16874 | 0.16702 | 0.060724 | 0.13738 |  |  |  | 6295.8331 | 0.45397
11910.489 | 0.64601 | 0.61861 | 0.83753 | 0.024394 | 1.78e-05 | 0.30134 | 0.13833 | 0.10322 |  |  |  | 5658.9136 | 0.40805
9858.0173 | 0.53468 | 0.61861 | 0 | 0.14636 | 7.11e-05 | 0.69531 | 0.41306 | 0.31468 |  |  |  | 5844.4401 | 0.42142
12218.14 | 0.66269 | 0.61861 | 0 | 0.097576 | 7.11e-05 | 1 | 0.86174 | 0.88924 |  |  |  | 7154.4164 | 0.51588
15277.07 | 0.82861 | 0.61861 | 0 | 0.073182 | 0.21499 | 1 | 1 | 1 |  |  |  | 9758.707 | 0.70367
15400.1304 | 0.83528 | 0.61861 | 0 | 0.12197 | 0.27764 | 1 | 1 | 1 |  |  |  | 9846.2684 | 0.70998
14055.256 | 0.76234 | 0.61861 | 0 | 0.073182 | 0.14674 | 1 | 1 | 1 |  |  |  | 8654.8799 | 0.62408
12675.2215 | 0.68749 | 0.61861 | 0 | 0.024394 | 0.0007111 | 1 | 1 | 1 |  |  |  | 7432.7664 | 0.53595
10653.5149 | 0.57783 | 0.61861 | 0 | 0.17076 | 9.78e-05 | 1 | 1 | 0.95591 |  |  |  | 5592.5252 | 0.40326
12459.8658 | 0.6758 | 0.61861 | 0 | 0.097576 | 0.00016 | 1 | 1 | 0.65354 |  |  |  | 7622.8497 | 0.54966
15250.6999 | 0.82718 | 0.61861 | 0 | 0.073182 | 0.233 | 1 | 1 | 1 |  |  |  | 9733.3439 | 0.70184
14657.373 | 0.79499 | 0.61861 | 0 | 0.12197 | 0.41957 | 1 | 1 | 1 |  |  |  | 9160.7463 | 0.66055
12815.862 | 0.69511 | 0.61861 | 0 | 0.073182 | 0.18184 | 1 | 1 | 1 |  |  |  | 7526.9283 | 0.54274
11598.443 | 0.62908 | 0.61861 | 0 | 0.024394 | 0.0006756 | 1 | 1 | 0.95591 |  |  |  | 6507.9516 | 0.46927
9356.9856 | 0.50751 | 0.61861 | 0 | 0.17076 | 0.0007733 | 1 | 1 | 0.60197 |  |  |  | 4838.7316 | 0.34891
9616.2915 | 0.52157 | 0.61861 | 0 | 0.097576 | 9.78e-05 | 1 | 1 | 0.42278 |  |  |  | 5317.3165 | 0.38342
12473.0508 | 0.67652 | 0.61861 | 0.83753 | 0.073182 | 0.26487 | 1 | 1 | 0.95591 |  |  |  | 4771.8589 | 0.34408
11783.0336 | 0.63909 | 0.61861 | 0.83753 | 0.12197 | 0.52274 | 1 | 1 | 0.88924 |  |  |  | 4185.5834 | 0.30181
11260.0269 | 0.61073 | 0.61861 | 0.83753 | 0.073182 | 0.22139 | 0.69531 | 0.70389 | 0.50711 |  |  |  | 4339.179 | 0.31288
10846.8955 | 0.58832 | 0.61861 | 0.83753 | 0.024394 | 0.00048 | 0.64045 | 0.23904 | 0.088497 |  |  |  | 4622.5051 | 0.33331
9229.5302 | 0.5006 | 0.61861 | 0 | 0.17076 | 0.0002667 | 0.49331 | 0.21592 | 0.075247 |  |  |  | 5635.908 | 0.40639
8833.9789 | 0.47914 | 0.61861 | 0 | 0.097576 | 0.0002133 | 0.44981 | 0.21592 | 0.052848 |  |  |  | 5340.6792 | 0.3851
10376.629 | 0.56281 | 0.61861 | 0.83753 | 0.073182 | 0.18388 | 0.44981 | 0.34797 | 0.17836 |  |  |  | 4064.6981 | 0.29309
10244.7785 | 0.55566 | 0.61861 | 0.83753 | 0.12197 | 0.30238 | 0.33479 | 0.31816 | 0.28323 |  |  |  | 3819.9505 | 0.27544
10627.1448 | 0.5764 | 0.61861 | 0.83753 | 0.073182 | 0.17102 | 0.21448 | 0.12239 | 0.13738 |  |  |  | 4440.552 | 0.32019
10433.7642 | 0.56591 | 0.61861 | 0.83753 | 0.024394 | 0 | 0.10982 | 0.02988 | 0 |  |  |  | 4503.9264 | 0.32476
8548.303 | 0.46365 | 0.61861 | 0 | 0.19515 | 0 | 0.21448 | 0.043496 | 0.043546 |  |  |  | 5139.8049 | 0.37062
12134.6347 | 0.65816 | 0.61861 | 0 | 0.097576 | 0 | 0.30134 | 0.12239 | 0.075247 |  |  |  | 8360.8645 | 0.60288
14705.7181 | 0.79762 | 0.61861 | 0.83753 | 0.073182 | 0.23567 | 0.44981 | 0.23904 | 0.17836 |  |  |  | 8016.6749 | 0.57806
14841.9636 | 0.80501 | 0.61861 | 0.83753 | 0.12197 | 0.56707 | 0.37063 | 0.17426 | 0.34836 |  |  |  | 7922.1163 | 0.57124
13294.9185 | 0.7211 | 0.61861 | 0.83753 | 0.073182 | 0.22753 | 0.094154 | 0.070826 | 0.10322 |  |  |  | 6934.0094 | 0.49999
12161.0048 | 0.65959 | 0.61861 | 0.83753 | 0.024394 | 8.9e-06 | 0 | 0 | 0 |  |  |  | 6099.9704 | 0.43985
9633.8715 | 0.52253 | 0.61861 | 0 | 0.097576 | 0 | 0 | 0 | 0 |  |  |  | 6266.9342 | 0.45189
12468.6558 | 0.67628 | 0.61861 | 0 | 0.12197 | 8.9e-06 | 0.080056 | 0.036263 | 0 |  |  |  | 8807.0347 | 0.63505
14863.9387 | 0.8062 | 0.61861 | 0.83753 | 0.073182 | 0.27704 | 0.10982 | 0.060724 | 0.052848 |  |  |  | 8414.199 | 0.60672
15154.0096 | 0.82193 | 0.61861 | 0.83753 | 0.12197 | 0.58356 | 0.16702 | 0.19435 | 0.17836 |  |  |  | 8441.3297 | 0.60868
13466.3241 | 0.73039 | 0.61861 | 0.83753 | 0.048788 | 0.23998 | 0 | 0.051632 | 0.10322 |  |  |  | 7120.6971 | 0.51345
11954.4391 | 0.64839 | 0.61861 | 0.83753 | 0.024394 | 0 | 0.056226 | 0 | 0 |  |  |  | 5901.757 | 0.42556
9748.1419 | 0.52872 | 0.61861 | 0 | 0.12197 | 0 | 0.12713 | 0 | 0 |  |  |  | 6336.9168 | 0.45694
12780.7018 | 0.69321 | 0.61861 | 0 | 0.14636 | 8.9e-06 | 0.49331 | 0.1556 | 0.063389 |  |  |  | 8897.9852 | 0.64161
15316.6251 | 0.83075 | 0.61861 | 0.83753 | 0.073182 | 0.22606 | 0.40894 | 0.37958 | 0.25396 |  |  |  | 8455.9464 | 0.60973
15312.2301 | 0.83051 | 0.61861 | 0.83753 | 0.14636 | 0.31002 | 0.49331 | 0.34797 | 0.25396 |  |  |  | 8408.0059 | 0.60628
13426.769 | 0.72825 | 0.61861 | 0.83753 | 0.073182 | 0.13996 | 0.53953 | 0.34797 | 0.28323 |  |  |  | 6694.7503 | 0.48274
11993.9943 | 0.65054 | 0.61861 | 0.83753 | 0.024394 | 1.78e-05 | 0.33479 | 0.1556 | 0.10322 |  |  |  | 5724.2565 | 0.41276
9792.0921 | 0.53111 | 0.61861 | 0 | 0.19515 | 0 | 0.33479 | 0.19435 | 0.063389 |  |  |  | 6186.4806 | 0.44609
12596.1112 | 0.68319 | 0.61861 | 0 | 0.097576 | 0 | 0.33479 | 0.1556 | 0.075247 |  |  |  | 8765.5521 | 0.63206
15193.5647 | 0.82408 | 0.61861 | 0 | 0.073182 | 0.23784 | 0.44981 | 0.37958 | 0.42278 |  |  |  | 10623.6375 | 0.76604
15123.2445 | 0.82026 | 0.61861 | 0 | 0.14636 | 0.47576 | 0.69531 | 0.41306 | 0.38437 |  |  |  | 10503.5144 | 0.75738
13532.2493 | 0.73397 | 0.61861 | 0 | 0.073182 | 0.19236 | 0.81427 | 0.56661 | 0.55319 |  |  |  | 8849.2888 | 0.63809
11857.7488 | 0.64315 | 0.61861 | 0 | 0.024394 | 3.56e-05 | 0.53953 | 0.19435 | 0.10322 |  |  |  | 8042.4666 | 0.57992
9836.0422 | 0.53349 | 0.61861 | 0 | 0.19515 | 0 | 0.37063 | 0.17426 | 0.043546 |  |  |  | 6248.0849 | 0.45053
12376.3605 | 0.67128 | 0.61861 | 0 | 0.097576 | 7.11e-05 | 0.27019 | 0.094269 | 0.052848 |  |  |  | 8619.7062 | 0.62154
15127.6395 | 0.8205 | 0.61861 | 0 | 0.073182 | 0.2735 | 0.40894 | 0.31816 | 0.25396 |  |  |  | 10785.2708 | 0.77769
14841.9636 | 0.80501 | 0.61861 | 0 | 0.14636 | 0.35884 | 0.53953 | 0.31816 | 0.31468 |  |  |  | 10392.9376 | 0.7494
13382.8188 | 0.72586 | 0.61861 | 0 | 0.073182 | 0.16708 | 0.64045 | 0.44844 | 0.34836 |  |  |  | 9021.7458 | 0.65053
11255.6318 | 0.61049 | 0.61861 | 0 | 0.024394 | 1.78e-05 | 0.40894 | 0.21592 | 0.075247 |  |  |  | 7548.9704 | 0.54433
8816.3989 | 0.47819 | 0.61861 | 0 | 0.19515 | 0 | 0.24127 | 0.070826 | 0.035404 |  |  |  | 5381.3383 | 0.38803
8987.8044 | 0.48749 | 0.61861 | 0 | 0.097576 | 0 | 0.21448 | 0.094269 | 0 |  |  |  | 5617.2172 | 0.40504
11848.9588 | 0.64267 | 0.61861 | 0.83753 | 0.073182 | 0.22245 | 0.44981 | 0.19435 | 0.31468 |  |  |  | 5271.8281 | 0.38014
11545.7028 | 0.62622 | 0.61861 | 0.83753 | 0.14636 | 0.53789 | 0.21448 | 0.19435 | 0.2016 |  |  |  | 5122.7377 | 0.36938
11189.7066 | 0.60691 | 0.61861 | 0.83753 | 0.073182 | 0.17689 | 0.27019 | 0.23904 | 0.22677 |  |  |  | 4805.5533 | 0.34651
11106.2014 | 0.60238 | 0.61861 | 0.83753 | 0.048788 | 0 | 0.21448 | 0.094269 | 0 |  |  |  | 5069.5797 | 0.36555
9119.6549 | 0.49464 | 0.61861 | 0 | 0.21955 | 0 | 0.40894 | 0.17426 | 0 |  |  |  | 5632.9126 | 0.40617
9198.7651 | 0.49893 | 0.61861 | 0 | 0.097576 | 0.0001778 | 0.64045 | 0.26375 | 0.035404 |  |  |  | 5645.111 | 0.40705
11031.4861 | 0.59833 | 0.61861 | 0.83753 | 0.073182 | 0.15242 | 0.75323 | 0.41306 | 0.11949 |  |  |  | 4658.9623 | 0.33594
10741.4152 | 0.5826 | 0.61861 | 0.83753 | 0.17076 | 0.24032 | 1 | 0.75415 | 0.46367 |  |  |  | 3810.5512 | 0.27477
11128.1764 | 0.60358 | 0.61861 | 0.83753 | 0.073182 | 0.1758 | 1 | 0.61017 | 0.46367 |  |  |  | 4239.452 | 0.30569
10886.4506 | 0.59046 | 0.61861 | 0.83753 | 0.048788 | 1.78e-05 | 1 | 0.2901 | 0.13738 |  |  |  | 4509.9098 | 0.3252
8710.9185 | 0.47247 | 0.61861 | 0 | 0.21955 | 0 | 0.40894 | 0.13833 | 0.063389 |  |  |  | 5194.5793 | 0.37456
11998.3893 | 0.65077 | 0.61861 | 0 | 0.097576 | 0 | 0.37063 | 0.1556 | 0.075247 |  |  |  | 8216.1022 | 0.59244
14718.9032 | 0.79833 | 0.61861 | 0.83753 | 0.073182 | 0.18915 | 1 | 0.80675 | 0.82575 |  |  |  | 7018.3901 | 0.50607
14569.4727 | 0.79023 | 0.61861 | 0.83753 | 0.17076 | 0.48196 | 1 | 0.80675 | 0.88924 |  |  |  | 6745.2454 | 0.48638
12872.9971 | 0.69821 | 0.61861 | 0.83753 | 0.073182 | 0.18403 | 1 | 1 | 1 |  |  |  | 5088.6036 | 0.36692
11506.1477 | 0.62408 | 0.61861 | 0.83753 | 0.024394 | 0 | 0.64045 | 0.56661 | 0.46367 |  |  |  | 4694.3722 | 0.3385
9998.6577 | 0.54231 | 0.61861 | 0 | 0.12197 | 0 | 0.58855 | 0.44844 | 0.38437 |  |  |  | 5910.2356 | 0.42617
12574.1362 | 0.682 | 0.61861 | 0 | 0.12197 | 0 | 1 | 0.75415 | 0.60197 |  |  |  | 7837.1887 | 0.56512
14934.2589 | 0.81001 | 0.61861 | 1.0469 | 0.073182 | 0.1048 | 1 | 0.56661 | 0.38437 |  |  |  | 7183.0987 | 0.51795
14626.6079 | 0.79333 | 0.61861 | 1.0469 | 0.17076 | 0.15516 | 0.69531 | 0.41306 | 0.22677 |  |  |  | 7144.3319 | 0.51516
13272.9435 | 0.7199 | 0.61861 | 1.0469 | 0.097576 | 0.064693 | 0.40894 | 0.41306 | 0.15698 |  |  |  | 6089.2509 | 0.43908
11598.443 | 0.62908 | 0.61861 | 1.0469 | 0.048788 | 8.9e-06 | 0.27019 | 0.19435 | 0.15698 |  |  |  | 4671.7978 | 0.33687
9335.0106 | 0.50632 | 0.61861 | 0 | 0.12197 | 0 | 0.18976 | 0.13833 | 0.17836 |  |  |  | 5703.7111 | 0.41128
12490.6309 | 0.67747 | 0.61861 | 0 | 0.19515 | 0 | 0.37063 | 0.21592 | 0.2016 |  |  |  | 8459.0924 | 0.60996
14587.0528 | 0.79118 | 0.61861 | 1.0469 | 0.073182 | 0.18145 | 1 | 0.52517 | 0.76536 |  |  |  | 6416.0447 | 0.46264
14688.1381 | 0.79666 | 0.61861 | 1.0469 | 0.19515 | 0.40414 | 1 | 0.75415 | 1 |  |  |  | 6107.0662 | 0.44036
13294.9185 | 0.7211 | 0.61861 | 1.0469 | 0.097576 | 0.16197 | 1 | 0.70389 | 0.88924 |  |  |  | 5044.2117 | 0.36372
11747.8735 | 0.63719 | 0.61861 | 1.0469 | 0.048788 | 0 | 0.81427 | 0.41306 | 0.42278 |  |  |  | 4334.1309 | 0.31252
9941.5225 | 0.53921 | 0.61861 | 0 | 0.24394 | 0.0005956 | 0.44981 | 0.19435 | 0.13738 |  |  |  | 6192.532 | 0.44652
12156.6098 | 0.65936 | 0.61861 | 0 | 0.097576 | 0.021111 | 0.21448 | 0.10772 | 0.063389 |  |  |  | 8413.3211 | 0.60666
14371.697 | 0.7795 | 0.61861 | 0 | 0.073182 | 0.22091 | 0.21448 | 0.1556 | 0.25396 |  |  |  | 10178.7815 | 0.73396
14209.0815 | 0.77068 | 0.61861 | 0 | 0.19515 | 0.50025 | 0.30134 | 0.26375 | 0.38437 |  |  |  | 9762.8451 | 0.70397
13070.7728 | 0.70894 | 0.61861 | 0 | 0.097576 | 0.16636 | 0.33479 | 0.21592 | 0.25396 |  |  |  | 8955.2347 | 0.64573
12077.4995 | 0.65507 | 0.61861 | 0 | 0.048788 | 8e-05 | 0.16702 | 0.08199 | 0.052848 |  |  |  | 8390.1207 | 0.60499
9866.8073 | 0.53516 | 0.61861 | 0 | 0.24394 | 0 | 0.056226 | 0.02988 | 0 |  |  |  | 6402.985 | 0.4617
12618.0863 | 0.68439 | 0.61861 | 0 | 0.097576 | 0 | 0 | 0 | 0 |  |  |  | 8976.1407 | 0.64724
14973.814 | 0.81216 | 0.61861 | 0 | 0.073182 | 0.24263 | 0.10982 | 0.08199 | 0.088497 |  |  |  | 10958.9913 | 0.79022
14793.6184 | 0.80238 | 0.61861 | 0 | 0.19515 | 0.54828 | 0.094154 | 0.13833 | 0.15698 |  |  |  | 10630.8925 | 0.76656
13417.9789 | 0.72777 | 0.61861 | 0 | 0.097576 | 0.18884 | 0.18976 | 0.1556 | 0.11949 |  |  |  | 9471.4046 | 0.68295
12306.0403 | 0.66746 | 0.61861 | 0 | 0.048788 | 8.9e-06 | 0.12713 | 0.051632 | 0.052848 |  |  |  | 8612.4103 | 0.62101
9897.5724 | 0.53683 | 0.61861 | 0 | 0.24394 | 0 | 0.094154 | 0.02988 | 0 |  |  |  | 6423.7094 | 0.46319
9989.8677 | 0.54184 | 0.61861 | 0 | 0.097576 | 0 | 0.067441 | 0 | 0 |  |  |  | 6577.3099 | 0.47427
12820.257 | 0.69535 | 0.61861 | 1.0469 | 0.073182 | 0.22272 | 0 | 0 | 0 |  |  |  | 6039.1603 | 0.43547
12552.1611 | 0.68081 | 0.61861 | 1.0469 | 0.21955 | 0.46706 | 0 | 0 | 0.043546 |  |  |  | 5666.763 | 0.40861
11681.9482 | 0.63361 | 0.61861 | 1.0469 | 0.097576 | 0.14299 | 0 | 0.02988 | 0 |  |  |  | 4995.3347 | 0.3602
11299.582 | 0.61287 | 0.61861 | 1.0469 | 0.048788 | 0 | 0 | 0 | 0 |  |  |  | 4685.8221 | 0.33788
8715.3135 | 0.47271 | 0.61861 | 0 | 0.24394 | 0 | 0 | 0 | 0 |  |  |  | 5375.4009 | 0.3876
8376.8974 | 0.45435 | 0.61861 | 0 | 0.097576 | 0 | 0 | 0 | 0 |  |  |  | 5125.796 | 0.36961
10354.6539 | 0.56162 | 0.61861 | 1.0469 | 0.073182 | 0.18953 | 0.21448 | 0.13833 | 0.11949 |  |  |  | 3586.8127 | 0.25863
10275.5436 | 0.55733 | 0.61861 | 1.0469 | 0.21955 | 0.47046 | 0.33479 | 0.23904 | 0.28323 |  |  |  | 3192.5114 | 0.2302
11282.0019 | 0.61192 | 0.61861 | 1.0469 | 0.097576 | 0.1333 | 0.16702 | 0.17426 | 0.13738 |  |  |  | 4402.6054 | 0.31746
10824.9204 | 0.58713 | 0.61861 | 1.0469 | 0.048788 | 0 | 0 | 0.02988 | 0 |  |  |  | 4247.7903 | 0.30629
8772.4487 | 0.4758 | 0.61861 | 0 | 0.26833 | 0 | 0 | 0 | 0 |  |  |  | 5417.6662 | 0.39065
11914.884 | 0.64625 | 0.61861 | 0 | 0.097576 | 8e-05 | 0 | 0 | 0 |  |  |  | 8337.7345 | 0.60121
14437.6223 | 0.78308 | 0.61861 | 1.0469 | 0.073182 | 0.27552 | 0.080056 | 0 | 0 |  |  |  | 7488.0965 | 0.53994
14468.3874 | 0.78474 | 0.61861 | 1.0469 | 0.21955 | 0.41841 | 0.27019 | 0.12239 | 0.075247 |  |  |  | 7291.8642 | 0.52579
12802.6769 | 0.6944 | 0.61861 | 1.0469 | 0.097576 | 0.13872 | 0.30134 | 0.08199 | 0.063389 |  |  |  | 5867.6515 | 0.4231
11831.3787 | 0.64172 | 0.61861 | 1.0469 | 0.048788 | 0 | 0.30134 | 0.051632 | 0.028347 |  |  |  | 5065.1658 | 0.36523
9436.0959 | 0.5118 | 0.61861 | 0 | 0.17076 | 0 | 0.27019 | 0.10772 | 0.052848 |  |  |  | 5918.3941 | 0.42676
12596.1112 | 0.68319 | 0.61861 | 0 | 0.17076 | 0 | 0.64045 | 0.19435 | 0.15698 |  |  |  | 8571.6871 | 0.61808
14903.4938 | 0.80834 | 0.61861 | 1.0469 | 0.073182 | 0.21942 | 1 | 0.56661 | 0.46367 |  |  |  | 7051.2742 | 0.50845
15052.9243 | 0.81645 | 0.61861 | 1.0469 | 0.21955 | 0.52135 | 1 | 0.56661 | 0.76536 |  |  |  | 6744.6442 | 0.48634
13272.9435 | 0.7199 | 0.61861 | 1.0469 | 0.12197 | 0.16886 | 0.69531 | 0.44844 | 0.38437 |  |  |  | 5736.6247 | 0.41365
12055.5245 | 0.65387 | 0.61861 | 1.0469 | 0.048788 | 0 | 0.69531 | 0.23904 | 0.15698 |  |  |  | 4995.3489 | 0.3602
9717.3768 | 0.52706 | 0.61861 | 0 | 0.14636 | 0 | 0.27019 | 0.12239 | 0.10322 |  |  |  | 6119.622 | 0.44127
12587.3212 | 0.68272 | 0.61861 | 0 | 0.24394 | 0.0001333 | 0.24127 | 0.060724 | 0.043546 |  |  |  | 8778.2012 | 0.63297
14872.7287 | 0.80667 | 0.61861 | 1.0469 | 0.097576 | 0.19565 | 0.58855 | 0.23904 | 0.2016 |  |  |  | 7485.1939 | 0.53973
15008.9741 | 0.81406 | 0.61861 | 1.0469 | 0.21955 | 0.37177 | 0.30134 | 0.31816 | 0.25396 |  |  |  | 7520.0699 | 0.54225
13505.8792 | 0.73254 | 0.61861 | 1.0469 | 0.12197 | 0.10656 | 0.24127 | 0.21592 | 0.075247 |  |  |  | 6464.3424 | 0.46612
11725.8984 | 0.636 | 0.61861 | 1.0469 | 0.048788 | 0 | 0.094154 | 0 | 0 |  |  |  | 5054.9613 | 0.3645
9339.4056 | 0.50656 | 0.61861 | 0 | 0.26833 | 0 | 0.080056 | 0 | 0 |  |  |  | 5917.1649 | 0.42667
12604.9013 | 0.68367 | 0.61861 | 0 | 0.097576 | 0 | 0.14617 | 0 | 0 |  |  |  | 8936.3983 | 0.64438
14732.0882 | 0.79905 | 0.61861 | 0 | 0.073182 | 0.22625 | 0.18976 | 0.094269 | 0.063389 |  |  |  | 10752.7535 | 0.77535
14736.4832 | 0.79928 | 0.61861 | 0 | 0.24394 | 0.40172 | 0.18976 | 0.26375 | 0.2016 |  |  |  | 10470.0181 | 0.75496
13075.1678 | 0.70918 | 0.61861 | 0 | 0.12197 | 0.11709 | 0.18976 | 0.13833 | 0.13738 |  |  |  | 9138.9558 | 0.65898
11589.6529 | 0.62861 | 0.61861 | 0 | 0.073182 | 0 | 0.10982 | 0.02988 | 0 |  |  |  | 8024.1097 | 0.57859
9146.0249 | 0.49607 | 0.61861 | 0 | 0.29273 | 0 | 0 | 0 | 0 |  |  |  | 5747.2113 | 0.41441
12345.5954 | 0.66961 | 0.61861 | 0 | 0.12197 | 8e-05 | 0.067441 | 0 | 0 |  |  |  | 8706.3369 | 0.62779
14340.9319 | 0.77783 | 0.61861 | 0 | 0.097576 | 0.14228 | 0.12713 | 0.043496 | 0.043546 |  |  |  | 10442.3918 | 0.75297
14138.7613 | 0.76687 | 0.61861 | 0 | 0.26833 | 0.28705 | 0.12713 | 0.094269 | 0.088497 |  |  |  | 10114.3392 | 0.72931
12824.652 | 0.69559 | 0.61861 | 0 | 0.12197 | 0.12167 | 0.056226 | 0.070826 | 0.052848 |  |  |  | 9053.7082 | 0.65283
11378.6922 | 0.61716 | 0.61861 | 0 | 0.073182 | 7.11e-05 | 0 | 0 | 0 |  |  |  | 7860.5607 | 0.5668
8552.698 | 0.46389 | 0.61861 | 0 | 0.29273 | 7.11e-05 | 0 | 0 | 0 |  |  |  | 5208.5576 | 0.37557
9343.8006 | 0.50679 | 0.61861 | 0 | 0.12197 | 9.78e-05 | 0 | 0 | 0 |  |  |  | 5993.983 | 0.43221
11769.8485 | 0.63838 | 0.61861 | 1.0469 | 0.073182 | 0.2149 | 0.080056 | 0 | 0 |  |  |  | 5070.9588 | 0.36565
11413.8524 | 0.61907 | 0.61861 | 1.0469 | 0.26833 | 0.40138 | 0.094154 | 0.02988 | 0 |  |  |  | 4646.4144 | 0.33504
11633.6031 | 0.63099 | 0.61861 | 1.0469 | 0.12197 | 0.11109 | 0 | 0 | 0.028347 |  |  |  | 4917.5704 | 0.35459
10657.9099 | 0.57807 | 0.61861 | 1.0469 | 0.073182 | 0 | 0 | 0 | 0 |  |  |  | 4093.6778 | 0.29518
8719.7085 | 0.47294 | 0.61861 | 0 | 0.29273 | 0 | 0 | 0 | 0 |  |  |  | 5360.183 | 0.38651
9159.21 | 0.49678 | 0.61861 | 0 | 0.12197 | 0 | 0 | 0 | 0 |  |  |  | 5826.4113 | 0.42012
10974.3509 | 0.59523 | 0.61861 | 1.0469 | 0.073182 | 0.23241 | 0 | 0 | 0 |  |  |  | 4362.5973 | 0.31457
10930.4008 | 0.59285 | 0.61861 | 1.0469 | 0.26833 | 0.46112 | 0.080056 | 0.070826 | 0.035404 |  |  |  | 4153.3853 | 0.29949
11211.6817 | 0.6081 | 0.61861 | 1.0469 | 0.14636 | 0.14702 | 0.067441 | 0.051632 | 0.043546 |  |  |  | 4478.808 | 0.32295
10385.419 | 0.56329 | 0.61861 | 1.0469 | 0.073182 | 0 | 0.056226 | 0 | 0 |  |  |  | 3835.6153 | 0.27657
9431.7009 | 0.51156 | 0.61861 | 0 | 0.31712 | 0 | 0.080056 | 0 | 0 |  |  |  | 5981.7472 | 0.43133
12314.8303 | 0.66794 | 0.61861 | 0 | 0.14636 | 0 | 0.18976 | 0.060724 | 0 |  |  |  | 8631.1149 | 0.62236
14266.2167 | 0.77378 | 0.61861 | 1.0469 | 0.097576 | 0.14752 | 0.27019 | 0.13833 | 0.11949 |  |  |  | 7121.0374 | 0.51348
14398.0671 | 0.78093 | 0.61861 | 1.0469 | 0.29273 | 0.2798 | 0.40894 | 0.37958 | 0.31468 |  |  |  | 6836.2299 | 0.49294
14072.8361 | 0.76329 | 0.61861 | 1.0469 | 0.12197 | 0.055982 | 0.58855 | 0.41306 | 0.31468 |  |  |  | 6583.7888 | 0.47474
11787.4286 | 0.63933 | 0.61861 | 1.0469 | 0.048788 | 0 | 0.44981 | 0.26375 | 0.088497 |  |  |  | 4874.6324 | 0.35149
9515.2061 | 0.51609 | 0.61861 | 0 | 0.21955 | 5.33e-05 | 0.49331 | 0.26375 | 0.052848 |  |  |  | 5891.4735 | 0.42482
12631.2714 | 0.6851 | 0.61861 | 0 | 0.21955 | 3.56e-05 | 0.53953 | 0.26375 | 0.10322 |  |  |  | 8651.355 | 0.62382
14745.2733 | 0.79976 | 0.61861 | 1.0469 | 0.097576 | 0.12876 | 0.37063 | 0.2901 | 0.2016 |  |  |  | 7404.0194 | 0.53388
14485.9674 | 0.7857 | 0.61861 | 1.0469 | 0.26833 | 0.13813 | 0.30134 | 0.23904 | 0.28323 |  |  |  | 7028.3271 | 0.50679
13677.2848 | 0.74184 | 0.61861 | 1.0469 | 0.14636 | 0.030693 | 0.21448 | 0.13833 | 0.11949 |  |  |  | 6586.9829 | 0.47497
11545.7028 | 0.62622 | 0.61861 | 1.0469 | 0.073182 | 7.11e-05 | 0.14617 | 0.10772 | 0.028347 |  |  |  | 4812.3411 | 0.347
8693.3385 | 0.47151 | 0.61861 | 0 | 0.17076 | 0.0002044 | 0 | 0.02988 | 0 |  |  |  | 5377.1358 | 0.38773
12872.9971 | 0.69821 | 0.61861 | 0 | 0.29273 | 0.0001689 | 0 | 0.02988 | 0 |  |  |  | 9123.6028 | 0.65787
15118.8495 | 0.82002 | 0.61861 | 1.0469 | 0.14636 | 0.060418 | 0.24127 | 0.060724 | 0.052848 |  |  |  | 7986.4367 | 0.57588
14578.2627 | 0.7907 | 0.61861 | 1.0469 | 0.26833 | 0.16128 | 0.53953 | 0.26375 | 0.28323 |  |  |  | 7059.1503 | 0.50901
14138.7613 | 0.76687 | 0.61861 | 1.0469 | 0.17076 | 0.026053 | 0.53953 | 0.23904 | 0.13738 |  |  |  | 6889.5658 | 0.49679
12297.2503 | 0.66698 | 0.61861 | 1.0469 | 0.097576 | 0 | 0.16702 | 0.19435 | 0 |  |  |  | 5494.3542 | 0.39618
9699.7968 | 0.5261 | 0.61861 | 0 | 0.51227 | 0 | 0.44981 | 0.2901 | 0.13738 |  |  |  | 5844.6946 | 0.42144
13018.0326 | 0.70608 | 0.61861 | 0 | 0.24394 | 8.9e-06 | 0.37063 | 0.2901 | 0.075247 |  |  |  | 9052.1458 | 0.65272
15127.6395 | 0.8205 | 0.61861 | 0 | 0.29273 | 0.090036 | 0.64045 | 0.52517 | 0.13738 |  |  |  | 10759.4949 | 0.77583
15008.9741 | 0.81406 | 0.61861 | 0 | 0.46349 | 0.31364 | 0.69531 | 0.52517 | 0.55319 |  |  |  | 10059.1454 | 0.72533
14160.7364 | 0.76806 | 0.61861 | 0 | 0.17076 | 0.11372 | 0.58855 | 0.34797 | 0.22677 |  |  |  | 9872.9721 | 0.71191
11699.5283 | 0.63457 | 0.61861 | 0 | 0.097576 | 0 | 0.58855 | 0.23904 | 0.043546 |  |  |  | 7921.4372 | 0.57119
9053.7296 | 0.49106 | 0.61861 | 0 | 0.53667 | 0 | 0.58855 | 0.2901 | 0.063389 |  |  |  | 5310.6992 | 0.38294
12635.6664 | 0.68534 | 0.61861 | 0 | 0.26833 | 6.22e-05 | 0.53953 | 0.41306 | 0.043546 |  |  |  | 8671.9686 | 0.62531
14754.0633 | 0.80024 | 0.61861 | 0 | 0.31712 | 0.073849 | 0.64045 | 0.31816 | 0.2016 |  |  |  | 10384.4866 | 0.74879
14367.302 | 0.77926 | 0.61861 | 0 | 0.48788 | 0.21883 | 0.24127 | 0.21592 | 0.28323 |  |  |  | 9957.2278 | 0.71798
13523.4593 | 0.73349 | 0.61861 | 0 | 0.17076 | 0.039164 | 0.14617 | 0.13833 | 0.063389 |  |  |  | 9629.6654 | 0.69437
11286.3969 | 0.61216 | 0.61861 | 0 | 0.097576 | 0 | 0.75323 | 0.19435 | 0.075247 |  |  |  | 7487.8088 | 0.53992
9093.2848 | 0.49321 | 0.61861 | 0 | 0.53667 | 0.0001511 | 1 | 0.70389 | 0.38437 |  |  |  | 4786.0405 | 0.34511
10723.8351 | 0.58164 | 0.61861 | 0 | 0.29273 | 0 | 1 | 0.61017 | 0.55319 |  |  |  | 6182.7845 | 0.44582
12635.6664 | 0.68534 | 0.61861 | 1.0469 | 0.34152 | 0.057716 | 1 | 1 | 1 |  |  |  | 4154.9707 | 0.2996
12622.4813 | 0.68462 | 0.61861 | 1.0469 | 0.48788 | 0.11318 | 1 | 1 | 1 |  |  |  | 4080.9946 | 0.29427
13356.4487 | 0.72443 | 0.61861 | 1.0469 | 0.17076 | 0.033884 | 1 | 1 | 1 |  |  |  | 4878.4403 | 0.35177
11475.3826 | 0.62241 | 0.61861 | 1.0469 | 0.097576 | 0 | 1 | 1 | 1 |  |  |  | 3202.2126 | 0.2309
9897.5724 | 0.53683 | 0.61861 | 0 | 0.56106 | 6.22e-05 | 1 | 1 | 0.82575 |  |  |  | 4908.2531 | 0.35392
10262.3586 | 0.55661 | 0.61861 | 0 | 0.29273 | 0 | 1 | 1 | 0.82575 |  |  |  | 5345.072 | 0.38542
11769.8485 | 0.63838 | 0.61861 | 1.0469 | 0.34152 | 0.15732 | 1 | 1 | 0.88924 |  |  |  | 3493.5376 | 0.25191
11963.2292 | 0.64887 | 0.61861 | 1.0469 | 0.48788 | 0.32468 | 1 | 0.9791 | 0.95591 |  |  |  | 3523.4931 | 0.25407
13105.9329 | 0.71085 | 0.61861 | 1.0469 | 0.17076 | 0.059422 | 0.81427 | 0.56661 | 0.22677 |  |  |  | 5712.2096 | 0.41189
11391.8773 | 0.61788 | 0.61861 | 1.0469 | 0.097576 | 0 | 0.16702 | 0.13833 | 0 |  |  |  | 4685.7466 | 0.33787
9304.2455 | 0.50465 | 0.61861 | 0 | 0.56106 | 0 | 0.056226 | 0 | 0.028347 |  |  |  | 5740.6211 | 0.41394
12556.5561 | 0.68105 | 0.61861 | 0 | 0.29273 | 0 | 0.10982 | 0.051632 | 0.028347 |  |  |  | 8776.3919 | 0.63284
14463.9923 | 0.78451 | 0.61861 | 1.0469 | 0.36591 | 0.094524 | 0.16702 | 0.12239 | 0.10322 |  |  |  | 7241.9854 | 0.5222
14332.1419 | 0.77735 | 0.61861 | 1.0469 | 0.51227 | 0.074258 | 0.21448 | 0.21592 | 0.13738 |  |  |  | 6994.1193 | 0.50432
14573.8677 | 0.79046 | 0.61861 | 1.0469 | 0.19515 | 0.017982 | 0.14617 | 0.094269 | 0.043546 |  |  |  | 7497.0329 | 0.54059
11945.6491 | 0.64791 | 0.61861 | 1.0469 | 0.097576 | 0 | 0 | 0 | 0.052848 |  |  |  | 5189.9363 | 0.37423
8807.6088 | 0.47771 | 0.61861 | 0 | 0.51227 | 7.11e-05 | 0 | 0 | 0 |  |  |  | 5353.5403 | 0.38603
12912.5523 | 0.70036 | 0.61861 | 0 | 0.3903 | 8e-05 | 0 | 0 | 0 |  |  |  | 9128.2144 | 0.65821
14551.8926 | 0.78927 | 0.61861 | 1.0469 | 0.34152 | 0.048862 | 0.27019 | 0.10772 | 0.11949 |  |  |  | 7299.4253 | 0.52634
14420.0422 | 0.78212 | 0.61861 | 1.0469 | 0.43909 | 0.16934 | 0.49331 | 0.2901 | 0.38437 |  |  |  | 6729.1888 | 0.48522
14793.6184 | 0.80238 | 0.61861 | 1.0469 | 0.19515 | 0.019591 | 0.49331 | 0.34797 | 0.34836 |  |  |  | 7205.5065 | 0.51957
12064.3145 | 0.65435 | 0.61861 | 1.0469 | 0.097576 | 0.0001511 | 1 | 0.75415 | 0.76536 |  |  |  | 4076.0066 | 0.29391
10359.0489 | 0.56186 | 0.61861 | 0 | 0.48788 | 7.11e-05 | 1 | 0.61017 | 0.82575 |  |  |  | 5448.7927 | 0.3929
13483.9041 | 0.73135 | 0.61861 | 0 | 0.51227 | 0 | 0.33479 | 0.52517 | 0.42278 |  |  |  | 8904.6487 | 0.64209
15725.3615 | 0.85292 | 0.61861 | 1.0469 | 0.3903 | 0.074213 | 0.30134 | 0.21592 | 0.42278 |  |  |  | 7949.1304 | 0.57319
15193.5647 | 0.82408 | 0.61861 | 1.0469 | 0.46349 | 0.14613 | 0.21448 | 0.10772 | 0.17836 |  |  |  | 7766.4315 | 0.56001
14798.0134 | 0.80262 | 0.61861 | 1.0469 | 0.17076 | 0.0132 | 0.10982 | 0.12239 | 0.11949 |  |  |  | 7619.8919 | 0.54945
12169.7948 | 0.66007 | 0.61861 | 1.0469 | 0.097576 | 7.11e-05 | 0.18976 | 0.21592 | 0.28323 |  |  |  | 5030.4359 | 0.36273
9528.3912 | 0.51681 | 0.61861 | 0 | 0.58546 | 7.11e-05 | 0.27019 | 0.13833 | 0.25396 |  |  |  | 5591.0942 | 0.40316
13185.0432 | 0.71514 | 0.61861 | 0 | 0.34152 | 0 | 0 | 0 | 0 |  |  |  | 9394.8086 | 0.67743
14767.2483 | 0.80095 | 0.61861 | 0 | 0.3903 | 0.1817 | 0.067441 | 0.036263 | 0 |  |  |  | 10776.1989 | 0.77704
14275.0067 | 0.77426 | 0.61861 | 0 | 0.53667 | 0.38255 | 0.27019 | 0.1556 | 0.10322 |  |  |  | 10065.4529 | 0.72579
14327.7469 | 0.77712 | 0.61861 | 0 | 0.17076 | 0.098222 | 0.27019 | 0.23904 | 0.063389 |  |  |  | 10307.6353 | 0.74325
11695.1333 | 0.63433 | 0.61861 | 0 | 0.097576 | 0 | 0.30134 | 0.060724 | 0 |  |  |  | 8066.5358 | 0.58165
9027.3596 | 0.48963 | 0.61861 | 0 | 0.58546 | 0 | 0.10982 | 0.036263 | 0 |  |  |  | 5494.7367 | 0.39621
12846.6271 | 0.69678 | 0.61861 | 0 | 0.31712 | 0 | 0.056226 | 0 | 0 |  |  |  | 9086.5001 | 0.6552
14376.0921 | 0.77974 | 0.61861 | 0 | 0.36591 | 0.20807 | 0.094154 | 0.12239 | 0.13738 |  |  |  | 10238.726 | 0.73828
13936.5906 | 0.7559 | 0.61861 | 0 | 0.51227 | 0.43106 | 0.40894 | 0.37958 | 0.46367 |  |  |  | 9253.2234 | 0.66722
13927.8006 | 0.75542 | 0.61861 | 0 | 0.17076 | 0.0684 | 0.30134 | 0.19435 | 0.2016 |  |  |  | 9786.321 | 0.70566
11514.9377 | 0.62455 | 0.61861 | 0 | 0.097576 | 0 | 0.81427 | 0.26375 | 0.22677 |  |  |  | 7485.9484 | 0.53979
9541.5762 | 0.51752 | 0.61861 | 0 | 0.58546 | 7.11e-05 | 0.30134 | 0.13833 | 0.063389 |  |  |  | 5825.0666 | 0.42003
10214.0134 | 0.55399 | 0.61861 | 0 | 0.31712 | 0.0001511 | 0.10982 | 0.094269 | 0.028347 |  |  |  | 6629.9601 | 0.47807
12174.1899 | 0.66031 | 0.61861 | 1.0469 | 0.3903 | 0.051022 | 0.056226 | 0.036263 | 0.028347 |  |  |  | 5288.1258 | 0.38131
11484.1726 | 0.62288 | 0.61861 | 1.0469 | 0.53667 | 0.21476 | 0.18976 | 0.1556 | 0.38437 |  |  |  | 4111.5521 | 0.29647
12811.4669 | 0.69487 | 0.61861 | 1.0469 | 0.19515 | 0.021582 | 0.40894 | 0.10772 | 0.22677 |  |  |  | 5624.4956 | 0.40556
10965.5609 | 0.59476 | 0.61861 | 1.0469 | 0.097576 | 8.89e-05 | 0.24127 | 0.051632 | 0.035404 |  |  |  | 4262.8951 | 0.30738
9594.3164 | 0.52038 | 0.61861 | 0 | 0.60985 | 1.78e-05 | 0.094154 | 0 | 0.028347 |  |  |  | 5977.5445 | 0.43102
9928.3375 | 0.5385 | 0.61861 | 0 | 0.34152 | 7.11e-05 | 0.094154 | 0.051632 | 0.028347 |  |  |  | 6374.1368 | 0.45962
11431.4324 | 0.62002 | 0.61861 | 1.0469 | 0.4147 | 0.045244 | 0.37063 | 0.19435 | 0.11949 |  |  |  | 4398.3017 | 0.31715
11347.9271 | 0.61549 | 0.61861 | 1.0469 | 0.53667 | 0.13802 | 1 | 0.65592 | 0.60197 |  |  |  | 3460.657 | 0.24954
13646.5197 | 0.74017 | 0.61861 | 1.0469 | 0.19515 | 0.052018 | 1 | 0.91917 | 0.55319 |  |  |  | 5684.3685 | 0.40988
11242.4468 | 0.60977 | 0.61861 | 1.0469 | 0.097576 | 0 | 1 | 0.9791 | 0.46367 |  |  |  | 3637.1657 | 0.26226
9787.697 | 0.53087 | 0.61861 | 0 | 0.63424 | 1.78e-05 | 1 | 1 | 0.95591 |  |  |  | 4624.0236 | 0.33342
13734.42 | 0.74493 | 0.61861 | 0 | 0.36591 | 6.22e-05 | 1 | 0.80675 | 0.76536 |  |  |  | 8586.576 | 0.61915
15303.4401 | 0.83004 | 0.61861 | 1.0469 | 0.43909 | 0.18272 | 0.75323 | 0.37958 | 0.25396 |  |  |  | 7615.4186 | 0.54912
14986.9991 | 0.81287 | 0.61861 | 1.0469 | 0.58546 | 0.39471 | 0.44981 | 0.26375 | 0.17836 |  |  |  | 7429.3974 | 0.53571
14626.6079 | 0.79333 | 0.61861 | 1.0469 | 0.21955 | 0.06856 | 1 | 0.44844 | 0.17836 |  |  |  | 7123.5513 | 0.51366
11659.9732 | 0.63242 | 0.61861 | 1.0469 | 0.097576 | 0 | 1 | 0.31816 | 0.063389 |  |  |  | 4652.2566 | 0.33546
9589.9214 | 0.52014 | 0.61861 | 0 | 0.65864 | 0 | 0.37063 | 0.21592 | 0.028347 |  |  |  | 5850.4275 | 0.42186
13145.488 | 0.71299 | 0.61861 | 0 | 0.48788 | 0.00024 | 0.53953 | 0.19435 | 0 |  |  |  | 9152.4906 | 0.65996
14749.6683 | 0.8 | 0.61861 | 1.0469 | 0.46349 | 0.17171 | 0.37063 | 0.21592 | 0.052848 |  |  |  | 7456.1162 | 0.53764
14762.8533 | 0.80072 | 0.61861 | 1.0469 | 0.56106 | 0.351 | 0.30134 | 0.23904 | 0.2016 |  |  |  | 7245.263 | 0.52243
14674.953 | 0.79595 | 0.61861 | 1.0469 | 0.24394 | 0.06688 | 0.24127 | 0.08199 | 0.043546 |  |  |  | 7550.5864 | 0.54445
11826.9837 | 0.64148 | 0.61861 | 1.0469 | 0.097576 | 0 | 0.056226 | 0 | 0 |  |  |  | 5134.7288 | 0.37025
9774.512 | 0.53015 | 0.61861 | 0 | 0.60985 | 0 | 0 | 0 | 0 |  |  |  | 6192.9266 | 0.44655
13848.6903 | 0.75113 | 0.61861 | 0 | 0.60985 | 0 | 0 | 0 | 0 |  |  |  | 9891.6516 | 0.71326
15197.9598 | 0.82431 | 0.61861 | 1.0469 | 0.46349 | 0.1978 | 0 | 0 | 0 |  |  |  | 8046.0505 | 0.58018
14863.9387 | 0.8062 | 0.61861 | 1.0469 | 0.56106 | 0.41644 | 0.067441 | 0.094269 | 0.11949 |  |  |  | 7508.9628 | 0.54145
14943.0489 | 0.81049 | 0.61861 | 1.0469 | 0.19515 | 0.074018 | 0.080056 | 0.08199 | 0.052848 |  |  |  | 7832.124 | 0.56475
11972.0192 | 0.64934 | 0.61861 | 1.0469 | 0.097576 | 0 | 0.12713 | 0.08199 | 0 |  |  |  | 5233.4156 | 0.37737
9770.117 | 0.52992 | 0.61861 | 0 | 0.68303 | 0 | 0.18976 | 0.036263 | 0 |  |  |  | 6115.4401 | 0.44097
13580.5945 | 0.73659 | 0.61861 | 0 | 0.4147 | 3.56e-05 | 0.18976 | 0.08199 | 0 |  |  |  | 9669.5242 | 0.69724
15110.0595 | 0.81955 | 0.61861 | 0 | 0.51227 | 0.20594 | 0.10982 | 0.10772 | 0 |  |  |  | 11012.4259 | 0.79407
14934.2589 | 0.81001 | 0.61861 | 0 | 0.60985 | 0.39349 | 0.27019 | 0.31816 | 0.25396 |  |  |  | 10415.3033 | 0.75102
14969.419 | 0.81192 | 0.61861 | 0 | 0.19515 | 0.06144 | 0.44981 | 0.17426 | 0.10322 |  |  |  | 10817.1309 | 0.77999
11923.674 | 0.64672 | 0.61861 | 0 | 0.097576 | 0 | 0.21448 | 0.043496 | 0 |  |  |  | 8294.6173 | 0.5981
9440.4909 | 0.51204 | 0.61861 | 0 | 0.70743 | 0.0002222 | 0.18976 | 0.094269 | 0.043546 |  |  |  | 5740.6817 | 0.41394
13510.2742 | 0.73278 | 0.61861 | 0 | 0.4147 | 0.0001511 | 1 | 0.61017 | 0.25396 |  |  |  | 9022.2888 | 0.65057
15844.0269 | 0.85936 | 0.61861 | 0 | 0.51227 | 0.072853 | 1 | 1 | 1 |  |  |  | 10111.7703 | 0.72913
15233.1199 | 0.82622 | 0.61861 | 0 | 0.60985 | 0.28374 | 1 | 1 | 1 |  |  |  | 9502.0841 | 0.68517
14688.1381 | 0.79666 | 0.61861 | 0 | 0.21955 | 0.027227 | 1 | 1 | 1 |  |  |  | 9181.2559 | 0.66203
12081.8946 | 0.6553 | 0.61861 | 0 | 0.12197 | 3.56e-05 | 1 | 0.91917 | 0.65354 |  |  |  | 7289.3535 | 0.52561
10011.8428 | 0.54303 | 0.61861 | 0 | 0.73182 | 1.78e-05 | 1 | 0.34797 | 0.13738 |  |  |  | 5923.2368 | 0.42711
10956.7709 | 0.59428 | 0.61861 | 0 | 0.43909 | 0.0002667 | 1 | 0.19435 | 0.088497 |  |  |  | 6991.3464 | 0.50412
12679.6165 | 0.68772 | 0.61861 | 1.0469 | 0.53667 | 0.12068 | 1 | 0.23904 | 0.2016 |  |  |  | 5249.0593 | 0.37849
11910.489 | 0.64601 | 0.61861 | 1.0469 | 0.63424 | 0.4186 | 0.81427 | 0.52517 | 0.42278 |  |  |  | 4191.5117 | 0.30224
12996.0575 | 0.70489 | 0.61861 | 1.0469 | 0.21955 | 0.048124 | 0.40894 | 0.094269 | 0.075247 |  |  |  | 5964.799 | 0.4301
10930.4008 | 0.59285 | 0.61861 | 1.0469 | 0.12197 | 7.11e-05 | 0.067441 | 0 | 0 |  |  |  | 4309.0298 | 0.31071
9765.722 | 0.52968 | 0.61861 | 0 | 0.73182 | 0.0001511 | 0 | 0 | 0 |  |  |  | 6136.9149 | 0.44251
10244.7785 | 0.55566 | 0.61861 | 0 | 0.46349 | 0 | 0 | 0 | 0 |  |  |  | 6677.4815 | 0.48149
11431.4324 | 0.62002 | 0.61861 | 1.0469 | 0.53667 | 0.13575 | 0 | 0 | 0 |  |  |  | 4602.7136 | 0.33189
10552.4295 | 0.57235 | 0.61861 | 1.0469 | 0.65864 | 0.34411 | 0.067441 | 0 | 0.043546 |  |  |  | 3675.34 | 0.26502
12697.1966 | 0.68868 | 0.61861 | 1.0469 | 0.21955 | 0.028782 | 0.094154 | 0 | 0.035404 |  |  |  | 5824.9044 | 0.42002
10662.3049 | 0.57831 | 0.61861 | 1.0469 | 0.12197 | 0 | 0.094154 | 0.051632 | 0.043546 |  |  |  | 3996.2019 | 0.28815
9541.5762 | 0.51752 | 0.61861 | 0 | 0.73182 | 7.11e-05 | 0.18976 | 0.070826 | 0.052848 |  |  |  | 5817.3143 | 0.41947
12965.2924 | 0.70322 | 0.61861 | 0 | 0.46349 | 0 | 0.21448 | 0.10772 | 0.063389 |  |  |  | 9005.085 | 0.64933
14978.209 | 0.8124 | 0.61861 | 1.0469 | 0.56106 | 0.10252 | 0.37063 | 0.17426 | 0.2016 |  |  |  | 7462.6546 | 0.53811
14477.1774 | 0.78522 | 0.61861 | 1.0469 | 0.65864 | 0.18991 | 0.58855 | 0.2901 | 0.42278 |  |  |  | 6628.9621 | 0.47799
14622.2129 | 0.79309 | 0.61861 | 1.0469 | 0.24394 | 0.028009 | 0.37063 | 0.13833 | 0.035404 |  |  |  | 7477.5251 | 0.53918
12165.3998 | 0.65983 | 0.61861 | 1.0469 | 0.097576 | 0 | 0.21448 | 0.12239 | 0.088497 |  |  |  | 5276.9185 | 0.3805
9888.7824 | 0.53635 | 0.61861 | 0 | 0.73182 | 0 | 0.33479 | 0.17426 | 0.11949 |  |  |  | 6000.6546 | 0.43269
13316.8936 | 0.72229 | 0.61861 | 0 | 0.56106 | 0 | 0.49331 | 0.41306 | 0.34836 |  |  |  | 8819.3911 | 0.63594
15514.4008 | 0.84148 | 0.61861 | 1.0469 | 0.56106 | 0.12793 | 0.81427 | 0.61017 | 0.50711 |  |  |  | 7393.9894 | 0.53316
15584.721 | 0.84529 | 0.61861 | 1.0469 | 0.60985 | 0.37922 | 0.69531 | 0.65592 | 0.55319 |  |  |  | 7375.3798 | 0.53182
15435.2905 | 0.83719 | 0.61861 | 1.0469 | 0.24394 | 0.045707 | 0.49331 | 0.41306 | 0.17836 |  |  |  | 7954.6042 | 0.57358
12872.9971 | 0.69821 | 0.61861 | 1.0469 | 0.12197 | 0 | 0.75323 | 0.48579 | 0.31468 |  |  |  | 5450.3429 | 0.39301
9932.7325 | 0.53874 | 0.61861 | 0 | 0.68303 | 0 | 0.69531 | 0.44844 | 0.34836 |  |  |  | 5652.2726 | 0.40757
13721.2349 | 0.74422 | 0.61861 | 0 | 0.65864 | 0 | 0.64045 | 0.48579 | 0.34836 |  |  |  | 9102.7862 | 0.65637
15597.9061 | 0.84601 | 0.61861 | 1.0469 | 0.53667 | 0.11006 | 0.75323 | 0.41306 | 0.34836 |  |  |  | 7729.1947 | 0.55733
15531.9808 | 0.84243 | 0.61861 | 1.0469 | 0.60985 | 0.32154 | 0.49331 | 0.48579 | 0.28323 |  |  |  | 7733.7956 | 0.55766
15321.0202 | 0.83099 | 0.61861 | 1.0469 | 0.21955 | 0.023733 | 0.53953 | 0.52517 | 0.46367 |  |  |  | 7485.5112 | 0.53976
12697.1966 | 0.68868 | 0.61861 | 1.0469 | 0.12197 | 0 | 1 | 0.44844 | 0.34836 |  |  |  | 5212.4548 | 0.37585
10301.9137 | 0.55876 | 0.61861 | 0 | 0.73182 | 0 | 0.44981 | 0.2901 | 0.17836 |  |  |  | 6255.8764 | 0.45109
13870.6654 | 0.75232 | 0.61861 | 0 | 0.46349 | 0 | 0.33479 | 0.23904 | 0.13738 |  |  |  | 9684.4142 | 0.69831
16129.7028 | 0.87485 | 0.61861 | 0 | 0.56106 | 0.043316 | 0.24127 | 0.19435 | 0.088497 |  |  |  | 11780.3068 | 0.84944
14995.7891 | 0.81335 | 0.61861 | 0 | 0.65864 | 0.12971 | 0.16702 | 0.10772 | 0.035404 |  |  |  | 10803.8713 | 0.77903
15136.4296 | 0.82098 | 0.61861 | 0 | 0.21955 | 0.012818 | 0.080056 | 0.043496 | 0 |  |  |  | 11187.8115 | 0.80672
11998.3893 | 0.65077 | 0.61861 | 0 | 0.14636 | 7.11e-05 | 0 | 0 | 0 |  |  |  | 8394.3368 | 0.60529
9928.3375 | 0.5385 | 0.61861 | 0 | 0.78061 | 7.11e-05 | 0 | 0 | 0 |  |  |  | 6265.3423 | 0.45177
12710.3816 | 0.68939 | 0.61861 | 0 | 0.48788 | 7.11e-05 | 0.056226 | 0 | 0 |  |  |  | 8895.5748 | 0.64143
14802.4085 | 0.80286 | 0.61861 | 0 | 0.58546 | 0.090747 | 0 | 0.02988 | 0 |  |  |  | 10752.8032 | 0.77535
14059.651 | 0.76257 | 0.61861 | 0 | 0.68303 | 0.29752 | 0.067441 | 0.043496 | 0.063389 |  |  |  | 9931.8755 | 0.71616
14371.697 | 0.7795 | 0.61861 | 0 | 0.21955 | 0.034373 | 0 | 0.02988 | 0 |  |  |  | 10510.3002 | 0.75786
11708.3183 | 0.63504 | 0.61861 | 0 | 0.14636 | 7.11e-05 | 0.10982 | 0.08199 | 0.043546 |  |  |  | 8038.5384 | 0.57963
9062.5197 | 0.49154 | 0.61861 | 0 | 0.805 | 0 | 0.094154 | 0.070826 | 0.035404 |  |  |  | 5392.6254 | 0.38885
10205.2234 | 0.55352 | 0.61861 | 0 | 0.51227 | 7.11e-05 | 0.16702 | 0.13833 | 0.11949 |  |  |  | 6414.7931 | 0.46255
12565.3461 | 0.68153 | 0.61861 | 1.0469 | 0.63424 | 0.06568 | 0.33479 | 0.23904 | 0.28323 |  |  |  | 5140.0044 | 0.37063
12284.0652 | 0.66627 | 0.61861 | 1.0469 | 0.70743 | 0.072498 | 0.44981 | 0.37958 | 0.31468 |  |  |  | 4762.3855 | 0.3434
13413.5839 | 0.72753 | 0.61861 | 1.0469 | 0.21955 | 0.0052444 | 0.69531 | 0.48579 | 0.34836 |  |  |  | 5872.9938 | 0.42348
11462.1975 | 0.62169 | 0.61861 | 1.0469 | 0.17076 | 7.11e-05 | 1 | 0.9791 | 0.65354 |  |  |  | 3580.7624 | 0.2582
9361.3806 | 0.50775 | 0.61861 | 0 | 0.805 | 0 | 0.69531 | 0.41306 | 0.38437 |  |  |  | 5050.9057 | 0.36421
9251.5053 | 0.50179 | 0.61861 | 0 | 0.53667 | 0 | 0.58855 | 0.44844 | 0.2016 |  |  |  | 5287.2638 | 0.38125
11158.9415 | 0.60524 | 0.61861 | 1.0469 | 0.63424 | 0.10125 | 0.53953 | 0.41306 | 0.34836 |  |  |  | 3702.1822 | 0.26695
11545.7028 | 0.62622 | 0.61861 | 1.0469 | 0.70743 | 0.30207 | 0.81427 | 0.70389 | 1 |  |  |  | 3107.8472 | 0.2241
13976.1458 | 0.75805 | 0.61861 | 1.0469 | 0.24394 | 0.038338 | 0.69531 | 0.48579 | 0.42278 |  |  |  | 6282.4869 | 0.45301
12204.955 | 0.66198 | 0.61861 | 1.0469 | 0.17076 | 0 | 0.75323 | 0.56661 | 0.60197 |  |  |  | 4461.8137 | 0.32173
9858.0173 | 0.53468 | 0.61861 | 0 | 0.8294 | 7.11e-05 | 0.69531 | 0.44844 | 0.42278 |  |  |  | 5437.8041 | 0.3921
11391.8773 | 0.61788 | 0.61861 | 0 | 0.53667 | 0.0002044 | 1 | 0.56661 | 0.42278 |  |  |  | 6859.5381 | 0.49462
15633.0662 | 0.84791 | 0.61861 | 1.0469 | 0.65864 | 0.033689 | 1 | 0.70389 | 0.55319 |  |  |  | 7358.0503 | 0.53057
15712.1764 | 0.8522 | 0.61861 | 1.0469 | 0.73182 | 0.13928 | 1 | 0.86174 | 0.88924 |  |  |  | 6953.2271 | 0.50138
16450.5389 | 0.89225 | 0.61861 | 1.0469 | 0.26833 | 0.0099111 | 0.81427 | 0.34797 | 0.34836 |  |  |  | 8620.7032 | 0.62161
13149.883 | 0.71323 | 0.61861 | 1.0469 | 0.14636 | 7.11e-05 | 0.44981 | 0.1556 | 0.13738 |  |  |  | 6040.3774 | 0.43555
10143.6932 | 0.55018 | 0.61861 | 0 | 0.85379 | 0 | 0.12713 | 0.051632 | 0.035404 |  |  |  | 6353.26 | 0.45811
11251.2368 | 0.61025 | 0.61861 | 0 | 0.65864 | 7.11e-05 | 0 | 0 | 0 |  |  |  | 7514.3514 | 0.54184
15171.5897 | 0.82288 | 0.61861 | 1.0469 | 0.65864 | 0.072044 | 0 | 0 | 0 |  |  |  | 7955.2113 | 0.57363
15118.8495 | 0.82002 | 0.61861 | 1.0469 | 0.68303 | 0.2342 | 0.056226 | 0.051632 | 0.052848 |  |  |  | 7798.7381 | 0.56234
16063.7776 | 0.87128 | 0.61861 | 1.0469 | 0.26833 | 0.010098 | 0 | 0 | 0 |  |  |  | 8923.7394 | 0.64346
13316.8936 | 0.72229 | 0.61861 | 1.0469 | 0.17076 | 7.11e-05 | 0.080056 | 0.060724 | 0.043546 |  |  |  | 6387.4583 | 0.46058
9545.9712 | 0.51776 | 0.61861 | 0 | 0.56106 | 7.11e-05 | 0.14617 | 0.060724 | 0.043546 |  |  |  | 5910.3455 | 0.42618
10886.4506 | 0.59046 | 0.61861 | 0 | 0.8294 | 7.11e-05 | 0.10982 | 0.051632 | 0.052848 |  |  |  | 7019.5924 | 0.50616
14978.209 | 0.8124 | 0.61861 | 1.0469 | 0.60985 | 0.10575 | 0.21448 | 0.12239 | 0.075247 |  |  |  | 7636.3215 | 0.55063
14916.6788 | 0.80906 | 0.61861 | 1.0469 | 0.70743 | 0.31388 | 0.21448 | 0.08199 | 0.052848 |  |  |  | 7562.0065 | 0.54527
15949.5072 | 0.86508 | 0.61861 | 1.0469 | 0.34152 | 0.032782 | 0.067441 | 0.051632 | 0 |  |  |  | 8764.2938 | 0.63197
13215.8083 | 0.71681 | 0.61861 | 1.0469 | 0.17076 | 7.11e-05 | 0 | 0 | 0 |  |  |  | 6377.4322 | 0.45986
9712.9818 | 0.52682 | 0.61861 | 0 | 0.8294 | 0.0001156 | 0 | 0 | 0 |  |  |  | 6050.6204 | 0.43629
11049.0662 | 0.59928 | 0.61861 | 0 | 0.63424 | 0.0001511 | 0 | 0 | 0 |  |  |  | 7340.4101 | 0.52929
15048.5293 | 0.81621 | 0.61861 | 0 | 0.60985 | 0.041724 | 0 | 0 | 0 |  |  |  | 10977.6241 | 0.79156
14877.1237 | 0.80691 | 0.61861 | 0 | 0.8294 | 0.15691 | 0 | 0 | 0 |  |  |  | 10726.4774 | 0.77345
16006.6424 | 0.86818 | 0.61861 | 0 | 0.3903 | 0.00896 | 0 | 0 | 0 |  |  |  | 11936.468 | 0.8607
13198.2282 | 0.71585 | 0.61861 | 0 | 0.19515 | 0 | 0 | 0 | 0 |  |  |  | 9464.4028 | 0.68245
9849.2272 | 0.53421 | 0.61861 | 0 | 0.85379 | 0.0002578 | 0 | 0 | 0 |  |  |  | 6164.6957 | 0.44452
11141.3615 | 0.60429 | 0.61861 | 0 | 0.63424 | 0.0001511 | 0.056226 | 0.02988 | 0 |  |  |  | 7406.4047 | 0.53405
15140.8246 | 0.82122 | 0.61861 | 0 | 0.63424 | 0.041964 | 0.14617 | 0.19435 | 0.11949 |  |  |  | 10834.8555 | 0.78127
14899.0988 | 0.8081 | 0.61861 | 0 | 0.85379 | 0.21805 | 0.21448 | 0.1556 | 0.11949 |  |  |  | 10511.2982 | 0.75794
15927.5321 | 0.86389 | 0.61861 | 0 | 0.3903 | 0.01392 | 0.14617 | 0.094269 | 0.088497 |  |  |  | 11708.2064 | 0.84424
12952.1074 | 0.7025 | 0.61861 | 0 | 0.17076 | 0 | 0.33479 | 0.19435 | 0.11949 |  |  |  | 8997.7949 | 0.6488
10082.163 | 0.54684 | 0.61861 | 0 | 0.8294 | 0 | 0.30134 | 0.13833 | 0.088497 |  |  |  | 6189.7705 | 0.44633
10082.163 | 0.54684 | 0.61861 | 0 | 0.60985 | 0 | 0.24127 | 0.12239 | 0.052848 |  |  |  | 6334.0523 | 0.45673
13277.3385 | 0.72014 | 0.61861 | 1.0469 | 0.60985 | 0.053378 | 0.44981 | 0.23904 | 0.2016 |  |  |  | 5872.7392 | 0.42346
13101.5379 | 0.71061 | 0.61861 | 1.0469 | 0.8294 | 0.26429 | 0.30134 | 0.17426 | 0.17836 |  |  |  | 5681.4595 | 0.40967
14639.7929 | 0.79404 | 0.61861 | 1.0469 | 0.3903 | 0.0082311 | 0.16702 | 0.08199 | 0.028347 |  |  |  | 7497.9591 | 0.54065
12306.0403 | 0.66746 | 0.61861 | 1.0469 | 0.36591 | 7.11e-05 | 0.14617 | 0.070826 | 0.052848 |  |  |  | 5366.837 | 0.38699
9963.4976 | 0.54041 | 0.61861 | 0 | 1 | 0.0001156 | 0.067441 | 0.051632 | 0.052848 |  |  |  | 6122.5735 | 0.44148
9721.7718 | 0.52729 | 0.61861 | 0 | 1 | 0.0001156 | 0.056226 | 0.043496 | 0.028347 |  |  |  | 5936.4957 | 0.42806
11805.0086 | 0.64029 | 0.61861 | 1.0469 | 1 | 0.050871 | 0.30134 | 0.26375 | 0.22677 |  |  |  | 4374.9077 | 0.31546
12780.7018 | 0.69321 | 0.61861 | 1.0469 | 1 | 0.10313 | 1 | 0.86174 | 0.82575 |  |  |  | 4265.1099 | 0.30754
15466.0556 | 0.83886 | 0.61861 | 1.0469 | 0.51227 | 0.0008978 | 1 | 1 | 1 |  |  |  | 6661.7864 | 0.48036
13589.3845 | 0.73707 | 0.61861 | 1.0469 | 0.36591 | 0.0001244 | 0.49331 | 0.37958 | 0.31468 |  |  |  | 6079.3228 | 0.43836
10596.3797 | 0.57473 | 0.61861 | 0 | 1 | 0 | 0.44981 | 0.21592 | 0.063389 |  |  |  | 6572.7843 | 0.47394
11277.6069 | 0.61168 | 0.61861 | 0 | 1 | 0 | 0.33479 | 0.10772 | 0.10322 |  |  |  | 7191.2042 | 0.51854
15312.2301 | 0.83051 | 0.61861 | 1.0469 | 1 | 0.065369 | 0.33479 | 0.21592 | 0.13738 |  |  |  | 7669.7103 | 0.55304
15536.3759 | 0.84267 | 0.61861 | 1.0469 | 1 | 0.16982 | 0.33479 | 0.23904 | 0.28323 |  |  |  | 7685.0116 | 0.55414
16230.7881 | 0.88033 | 0.61861 | 1.0469 | 0.51227 | 0.011387 | 0.24127 | 0.08199 | 0.063389 |  |  |  | 8838.0482 | 0.63728
13435.559 | 0.72872 | 0.61861 | 1.0469 | 0.3903 | 0 | 0.094154 | 0.070826 | 0.043546 |  |  |  | 6403.6749 | 0.46175
9809.6721 | 0.53206 | 0.61861 | 0 | 1 | 0 | 0.12713 | 0.08199 | 0.043546 |  |  |  | 5975.4945 | 0.43087
11273.2119 | 0.61144 | 0.61861 | 0 | 1 | 0 | 0.16702 | 0.12239 | 0.075247 |  |  |  | 7249.0539 | 0.52271
15685.8063 | 0.85077 | 0.61861 | 1.0469 | 1 | 0.063662 | 0.69531 | 0.37958 | 0.38437 |  |  |  | 7606.1431 | 0.54846
15857.2119 | 0.86007 | 0.61861 | 1.0469 | 1 | 0.16853 | 1 | 0.91917 | 0.82575 |  |  |  | 7039.2698 | 0.50758
17377.8869 | 0.94255 | 0.61861 | 1.0469 | 0.60985 | 0.0024267 | 1 | 1 | 0.88924 |  |  |  | 8491.3615 | 0.61229
14525.5226 | 0.78784 | 0.61861 | 1.0469 | 0.36591 | 0.0001689 | 0.81427 | 0.61017 | 0.50711 |  |  |  | 6583.1682 | 0.47469
11339.1371 | 0.61502 | 0.61861 | 0 | 1 | 0 | 0.40894 | 0.070826 | 0.052848 |  |  |  | 7301.9985 | 0.52652
11796.2186 | 0.63981 | 0.61861 | 0 | 1 | 0 | 0.18976 | 0.10772 | 0.028347 |  |  |  | 7779.1254 | 0.56093
15677.0163 | 0.8503 | 0.61861 | 1.0469 | 1 | 0.037076 | 0.27019 | 0.17426 | 0.11949 |  |  |  | 8046.7084 | 0.58022
15615.4861 | 0.84696 | 0.61861 | 1.0469 | 1 | 0.19332 | 0.27019 | 0.26375 | 0.22677 |  |  |  | 7828.8961 | 0.56452
16652.7095 | 0.90322 | 0.61861 | 1.0469 | 0.48788 | 0.010276 | 0.44981 | 0.21592 | 0.25396 |  |  |  | 8931.362 | 0.64401
13584.9895 | 0.73683 | 0.61861 | 1.0469 | 0.36591 | 0 | 0.40894 | 0.31816 | 0.2016 |  |  |  | 6241.2316 | 0.45004
10170.0633 | 0.55161 | 0.61861 | 0 | 1 | 1.78e-05 | 0.40894 | 0.31816 | 0.22677 |  |  |  | 5973.781 | 0.43075
11620.418 | 0.63027 | 0.61861 | 0 | 1 | 0 | 0.49331 | 0.23904 | 0.34836 |  |  |  | 7147.8565 | 0.51541
15822.0518 | 0.85816 | 0.61861 | 0 | 1 | 0.020924 | 0.37063 | 0.37958 | 0.31468 |  |  |  | 10990.7885 | 0.79251
15962.6923 | 0.86579 | 0.61861 | 0 | 1 | 0.14428 | 0.14617 | 0.13833 | 0.22677 |  |  |  | 11313.9219 | 0.81581
16872.4602 | 0.91514 | 0.61861 | 0 | 0.51227 | 0.00576 | 0.16702 | 0.1556 | 0.13738 |  |  |  | 12441.6508 | 0.89713
14107.9962 | 0.7652 | 0.61861 | 0 | 0.36591 | 1.78e-05 | 0.14617 | 0.043496 | 0.088497 |  |  |  | 10079.1356 | 0.72678
10613.9597 | 0.57569 | 0.61861 | 0 | 1 | 0 | 0 | 0.043496 | 0.063389 |  |  |  | 6715.2446 | 0.48422
11725.8984 | 0.636 | 0.61861 | 0 | 1 | 0 | 0 | 0.060724 | 0.075247 |  |  |  | 7706.4315 | 0.55569
15729.7565 | 0.85316 | 0.61861 | 0 | 1 | 0.06352 | 0.16702 | 0.10772 | 0.088497 |  |  |  | 11277.5326 | 0.81319
15685.8063 | 0.85077 | 0.61861 | 0 | 1 | 0.12472 | 0.40894 | 0.34797 | 0.31468 |  |  |  | 10859.143 | 0.78302
16345.0585 | 0.88653 | 0.61861 | 0 | 0.51227 | 0.0077067 | 0.64045 | 0.44844 | 0.38437 |  |  |  | 11507.65 | 0.82978
13519.0643 | 0.73325 | 0.61861 | 0 | 0.36591 | 0 | 1 | 0.80675 | 0.70798 |  |  |  | 8459.6951 | 0.61
10315.0988 | 0.55948 | 0.61861 | 0 | 1 | 8.9e-06 | 1 | 1 | 0.95591 |  |  |  | 4958.8227 | 0.35757
10385.419 | 0.56329 | 0.61861 | 0 | 1 | 8e-05 | 1 | 0.52517 | 0.46367 |  |  |  | 5724.3833 | 0.41277
13479.5091 | 0.73111 | 0.61861 | 1.0469 | 1 | 0.04704 | 0.21448 | 0.21592 | 0.2016 |  |  |  | 5953.3882 | 0.42928
13435.559 | 0.72872 | 0.61861 | 1.0469 | 1 | 0.098942 | 0.14617 | 0.1556 | 0.088497 |  |  |  | 6071.9941 | 0.43783
14556.2877 | 0.78951 | 0.61861 | 1.0469 | 0.53667 | 0.0057244 | 0.12713 | 0.12239 | 0.052848 |  |  |  | 7333.3832 | 0.52879
12121.4497 | 0.65745 | 0.61861 | 1.0469 | 0.36591 | 0 | 0.067441 | 0.060724 | 0.052848 |  |  |  | 5216.6233 | 0.37615
9858.0173 | 0.53468 | 0.61861 | 0 | 1 | 0 | 0.12713 | 0.08199 | 0.052848 |  |  |  | 6008.2574 | 0.43324
9611.8965 | 0.52133 | 0.61861 | 0 | 1 | 7.11e-05 | 0.067441 | 0.08199 | 0.052848 |  |  |  | 5796.1527 | 0.41794
11352.3222 | 0.61573 | 0.61861 | 1.0469 | 1 | 0.085013 | 0.056226 | 0.060724 | 0.043546 |  |  |  | 4275.269 | 0.30828
11550.0978 | 0.62646 | 0.61861 | 1.0469 | 1 | 0.26473 | 0 | 0 | 0.035404 |  |  |  | 4475.4944 | 0.32271
14006.9109 | 0.75971 | 0.61861 | 1.0469 | 0.53667 | 0.019618 | 0 | 0.043496 | 0.088497 |  |  |  | 6833.8296 | 0.49277
12525.791 | 0.67938 | 0.61861 | 1.0469 | 0.36591 | 7.11e-05 | 0 | 0 | 0.088497 |  |  |  | 5568.3274 | 0.40151
9976.6827 | 0.54112 | 0.61861 | 0 | 1 | 0.0001867 | 0.080056 | 0.036263 | 0.052848 |  |  |  | 6135.7999 | 0.44243
11475.3826 | 0.62241 | 0.61861 | 0 | 1 | 0 | 0.067441 | 0.036263 | 0 |  |  |  | 7562.0049 | 0.54527
15611.0911 | 0.84672 | 0.61861 | 1.0469 | 1 | 0.02048 | 0.16702 | 0.08199 | 0.043546 |  |  |  | 8120.5602 | 0.58555
15909.9521 | 0.86293 | 0.61861 | 1.0469 | 1 | 0.12176 | 0.16702 | 0.19435 | 0.13738 |  |  |  | 8244.907 | 0.59451
16534.0441 | 0.89678 | 0.61861 | 1.0469 | 0.51227 | 0.0050933 | 0.10982 | 0.094269 | 0.052848 |  |  |  | 9148.516 | 0.65967
13343.2637 | 0.72372 | 0.61861 | 1.0469 | 0.19515 | 0.0001511 | 0 | 0 | 0 |  |  |  | 6483.5317 | 0.46751
9884.3874 | 0.53611 | 0.61861 | 0 | 0.78061 | 7.11e-05 | 0 | 0 | 0 |  |  |  | 6225.4422 | 0.4489
11361.1122 | 0.61621 | 0.61861 | 0 | 0.87818 | 7.11e-05 | 0 | 0.02988 | 0 |  |  |  | 7520.553 | 0.54228
15589.116 | 0.84553 | 0.61861 | 1.0469 | 0.73182 | 0.025413 | 0.067441 | 0.02988 | 0 |  |  |  | 8289.2069 | 0.59771
15813.2618 | 0.85769 | 0.61861 | 1.0469 | 0.87818 | 0.086213 | 0.080056 | 0.070826 | 0 |  |  |  | 8418.126 | 0.607
16323.0834 | 0.88534 | 0.61861 | 1.0469 | 0.46349 | 0.0035289 | 0.44981 | 0.060724 | 0.043546 |  |  |  | 8930.8393 | 0.64397
13374.0288 | 0.72539 | 0.61861 | 1.0469 | 0.21955 | 7.11e-05 | 0.30134 | 0.13833 | 0.063389 |  |  |  | 6335.8743 | 0.45686
10271.1486 | 0.55709 | 0.61861 | 0 | 0.70743 | 9.78e-05 | 0.094154 | 0.1556 | 0.063389 |  |  |  | 6474.6361 | 0.46687
11356.7172 | 0.61597 | 0.61861 | 0 | 0.97576 | 0.0001156 | 0.12713 | 0.094269 | 0.063389 |  |  |  | 7362.8503 | 0.53091
15404.5254 | 0.83552 | 0.61861 | 1.0469 | 0.73182 | 0.017796 | 0.10982 | 0.08199 | 0.10322 |  |  |  | 7978.326 | 0.57529
15540.7709 | 0.84291 | 0.61861 | 1.0469 | 0.8294 | 0.066987 | 0.14617 | 0.12239 | 0.22677 |  |  |  | 7895.422 | 0.56931
16081.3576 | 0.87223 | 0.61861 | 1.0469 | 0.3903 | 0.0067378 | 0.12713 | 0.12239 | 0.10322 |  |  |  | 8715.212 | 0.62843
13576.1994 | 0.73635 | 0.61861 | 1.0469 | 0.21955 | 0 | 0.33479 | 0.17426 | 0.22677 |  |  |  | 6309.1069 | 0.45493
10143.6932 | 0.55018 | 0.61861 | 0 | 0.95137 | 7.11e-05 | 0.37063 | 0.21592 | 0.25396 |  |  |  | 5968.0818 | 0.43034
11317.162 | 0.61383 | 0.61861 | 0 | 0.73182 | 0 | 0.40894 | 0.21592 | 0.25396 |  |  |  | 7112.5737 | 0.51287
15852.8169 | 0.85983 | 0.61861 | 0 | 0.73182 | 0.013742 | 0.27019 | 0.23904 | 0.22677 |  |  |  | 11282.5359 | 0.81355
15461.6606 | 0.83862 | 0.61861 | 0 | 0.95137 | 0.16401 | 0.18976 | 0.23904 | 0.46367 |  |  |  | 10561.0671 | 0.76153
16406.5887 | 0.88987 | 0.61861 | 0 | 0.4147 | 0.0070667 | 0.10982 | 0.060724 | 0.10322 |  |  |  | 12131.3357 | 0.87475
13193.8332 | 0.71561 | 0.61861 | 0 | 0.24394 | 0.0001511 | 0.33479 | 0.21592 | 0.22677 |  |  |  | 9054.974 | 0.65293
10007.4478 | 0.54279 | 0.61861 | 0 | 0.97576 | 0 | 0.81427 | 0.65592 | 0.60197 |  |  |  | 5229.5547 | 0.37709
11497.3576 | 0.6236 | 0.61861 | 0 | 0.75621 | 7.11e-05 | 1 | 0.80675 | 0.76536 |  |  |  | 6402.0026 | 0.46163
16011.0374 | 0.86841 | 0.61861 | 0 | 0.78061 | 0.012924 | 0.75323 | 0.56661 | 0.76536 |  |  |  | 10593.1482 | 0.76384
15962.6923 | 0.86579 | 0.61861 | 0 | 0.97576 | 0.10746 | 0.30134 | 1 | 1 |  |  |  | 10167.0334 | 0.73311
16942.7805 | 0.91895 | 0.61861 | 0 | 0.4147 | 0.0032978 | 0.81427 | 0.61017 | 0.76536 |  |  |  | 11561.8813 | 0.83369
13971.7507 | 0.75781 | 0.61861 | 0 | 0.24394 | 0 | 0.81427 | 0.86174 | 0.50711 |  |  |  | 9181.1188 | 0.66202
10605.1697 | 0.57521 | 0.61861 | 0 | 1 | 0 | 1 | 0.65592 | 0.70798 |  |  |  | 5600.5806 | 0.40384
10754.6002 | 0.58331 | 0.61861 | 0 | 0.78061 | 0 | 1 | 0.91917 | 1 |  |  |  | 5410.7051 | 0.39015
14231.0566 | 0.77187 | 0.61861 | 1.0469 | 0.78061 | 0.015342 | 1 | 0.80675 | 0.70798 |  |  |  | 5829.0628 | 0.42032
13769.5801 | 0.74684 | 0.61861 | 1.0469 | 1 | 0.15725 | 1 | 1 | 1 |  |  |  | 4917.275 | 0.35457
14956.234 | 0.8112 | 0.61861 | 1.0469 | 0.43909 | 0.014311 | 1 | 1 | 1 |  |  |  | 6226.6994 | 0.44899
13207.0182 | 0.71633 | 0.61861 | 1.0469 | 0.24394 | 8.9e-06 | 1 | 1 | 1 |  |  |  | 4716.6457 | 0.3401
10556.8246 | 0.57259 | 0.61861 | 0 | 1 | 0 | 1 | 0.9791 | 0.70798 |  |  |  | 5479.7736 | 0.39513
9840.4372 | 0.53373 | 0.61861 | 0 | 0.805 | 0 | 0.40894 | 0.1556 | 0.2016 |  |  |  | 5820.0979 | 0.41967
11532.5178 | 0.62551 | 0.61861 | 1.0469 | 0.8294 | 0.038293 | 0.40894 | 0.23904 | 0.28323 |  |  |  | 4113.5983 | 0.29662
12147.8198 | 0.65888 | 0.61861 | 1.0469 | 1 | 0.11802 | 0.69531 | 0.41306 | 0.55319 |  |  |  | 4180.0353 | 0.30141
14191.5015 | 0.76973 | 0.61861 | 1.0469 | 0.43909 | 0.0052978 | 0.33479 | 0.1556 | 0.2016 |  |  |  | 6815.3968 | 0.49144
12358.7805 | 0.67032 | 0.61861 | 1.0469 | 0.24394 | 0 | 0.24127 | 0.094269 | 0.075247 |  |  |  | 5412.3052 | 0.39026
9844.8322 | 0.53397 | 0.61861 | 0 | 1 | 0 | 0.10982 | 0.070826 | 0.035404 |  |  |  | 6023.0969 | 0.43431
10890.8457 | 0.5907 | 0.61861 | 0 | 0.805 | 0 | 0.094154 | 0.094269 | 0.088497 |  |  |  | 6983.3843 | 0.50355
15518.7958 | 0.84172 | 0.61861 | 1.0469 | 0.8294 | 0.019022 | 0.44981 | 0.26375 | 0.22677 |  |  |  | 7787.9257 | 0.56156
15663.8313 | 0.84958 | 0.61861 | 1.0469 | 1 | 0.076329 | 1 | 0.65592 | 0.50711 |  |  |  | 7314.7369 | 0.52744
16569.2042 | 0.89869 | 0.61861 | 1.0469 | 0.43909 | 0.0067733 | 1 | 0.91917 | 1 |  |  |  | 7710.8602 | 0.55601
13505.8792 | 0.73254 | 0.61861 | 1.0469 | 0.26833 | 0 | 1 | 0.70389 | 0.70798 |  |  |  | 5398.0917 | 0.38924
10205.2234 | 0.55352 | 0.61861 | 0 | 0.90258 | 7.11e-05 | 1 | 0.80675 | 0.82575 |  |  |  | 5099.0866 | 0.36768
11848.9588 | 0.64267 | 0.61861 | 0 | 1 | 0 | 0.69531 | 0.37958 | 0.34836 |  |  |  | 7283.505 | 0.52519
15874.792 | 0.86103 | 0.61861 | 1.0469 | 0.8294 | 0.018667 | 1 | 0.37958 | 0.34836 |  |  |  | 7833.6138 | 0.56486
15663.8313 | 0.84958 | 0.61861 | 1.0469 | 0.97576 | 0.17201 | 1 | 0.56661 | 0.50711 |  |  |  | 7337.9774 | 0.52912
16942.7805 | 0.91895 | 0.61861 | 1.0469 | 0.51227 | 0.0060978 | 1 | 0.44844 | 0.50711 |  |  |  | 8722.7744 | 0.62897
13870.6654 | 0.75232 | 0.61861 | 1.0469 | 0.26833 | 0 | 1 | 0.56661 | 0.55319 |  |  |  | 5947.0646 | 0.42882
11475.3826 | 0.62241 | 0.61861 | 0 | 0.805 | 0 | 1 | 0.9791 | 0.70798 |  |  |  | 6390.4542 | 0.4608
12582.9262 | 0.68248 | 0.61861 | 0 | 1 | 8.9e-06 | 1 | 1 | 1 |  |  |  | 6964.9268 | 0.50222
17461.3922 | 0.94708 | 0.61861 | 1.0469 | 0.8294 | 0.024631 | 1 | 1 | 1 |  |  |  | 8346.5153 | 0.60184
17500.9473 | 0.94923 | 0.61861 | 1.0469 | 0.90258 | 0.067724 | 1 | 1 | 1 |  |  |  | 8350.2082 | 0.60211
18437.0854 | 1 | 0.61861 | 1.0469 | 0.4147 | 0.00096 | 1 | 1 | 1 |  |  |  | 9397.4336 | 0.67762
15118.8495 | 0.82002 | 0.61861 | 1.0469 | 0.24394 | 0.0001156 | 1 | 1 | 1 |  |  |  | 6452.2833 | 0.46525
10904.0307 | 0.59142 | 0.61861 | 0 | 1 | 0 | 1 | 0.9791 | 1 |  |  |  | 5445.7261 | 0.39267
12332.4104 | 0.66889 | 0.61861 | 0 | 0.805 | 0 | 1 | 1 | 0.95591 |  |  |  | 6867.0015 | 0.49516
16468.1189 | 0.89321 | 0.61861 | 0 | 0.805 | 0.053076 | 1 | 1 | 0.88924 |  |  |  | 10697.1265 | 0.77134
16564.8092 | 0.89845 | 0.61861 | 0 | 1 | 0.19868 | 1 | 1 | 0.95591 |  |  |  | 10616.8981 | 0.76555
18107.4593 | 0.98212 | 0.61861 | 0 | 0.43909 | 0.01104 | 1 | 0.61017 | 0.38437 |  |  |  | 13029.3799 | 0.93951
14929.8639 | 0.80977 | 0.61861 | 0 | 0.26833 | 0 | 1 | 0.75415 | 0.38437 |  |  |  | 10178.4472 | 0.73394
11317.162 | 0.61383 | 0.61861 | 0 | 1 | 0 | 1 | 0.48579 | 0.31468 |  |  |  | 6757.8389 | 0.48729
12538.976 | 0.6801 | 0.61861 | 0 | 0.8294 | 0 | 0.75323 | 0.44844 | 0.38437 |  |  |  | 7906.6425 | 0.57012
16454.9339 | 0.89249 | 0.61861 | 0 | 0.85379 | 0.04704 | 1 | 0.80675 | 0.65354 |  |  |  | 10994.3166 | 0.79277
16476.9089 | 0.89368 | 0.61861 | 0 | 1 | 0.1547 | 1 | 0.91917 | 0.82575 |  |  |  | 10715.4814 | 0.77266
17821.7833 | 0.96663 | 0.61861 | 0 | 0.43909 | 0.0006667 | 1 | 0.70389 | 0.65354 |  |  |  | 12426.6172 | 0.89604
14463.9923 | 0.78451 | 0.61861 | 0 | 0.26833 | 0.0001244 | 0.44981 | 0.41306 | 0.38437 |  |  |  | 9941.2172 | 0.71683
10737.0201 | 0.58236 | 0.61861 | 0 | 1 | 0 | 0.080056 | 0.060724 | 0.075247 |  |  |  | 6793.4736 | 0.48986
10653.5149 | 0.57783 | 0.61861 | 0 | 0.85379 | 0.0001156 | 0 | 0.060724 | 0.035404 |  |  |  | 6838.0807 | 0.49307
13892.6405 | 0.75352 | 0.61861 | 1.0469 | 0.87818 | 0.031671 | 0.16702 | 0.12239 | 0.10322 |  |  |  | 6526.5642 | 0.47061
13396.0039 | 0.72658 | 0.61861 | 1.0469 | 1 | 0.18268 | 0.27019 | 0.21592 | 0.22677 |  |  |  | 5826.173 | 0.42011
15338.6002 | 0.83194 | 0.61861 | 1.0469 | 0.43909 | 0.0073689 | 0.33479 | 0.26375 | 0.17836 |  |  |  | 7858.675 | 0.56666
12908.1573 | 0.70012 | 0.61861 | 1.0469 | 0.26833 | 0 | 1 | 0.56661 | 0.46367 |  |  |  | 5180.3179 | 0.37354
10627.1448 | 0.5764 | 0.61861 | 0 | 1 | 0.00016 | 0.58855 | 0.41306 | 0.38437 |  |  |  | 6143.5259 | 0.44299
10596.3797 | 0.57473 | 0.61861 | 0 | 0.8294 | 0 | 1 | 0.65592 | 0.50711 |  |  |  | 5900.0011 | 0.42543
12235.7201 | 0.66365 | 0.61861 | 1.0469 | 0.85379 | 0.017164 | 1 | 1 | 1 |  |  |  | 3593.3977 | 0.25911
12824.652 | 0.69559 | 0.61861 | 1.0469 | 1 | 0.22779 | 1 | 1 | 1 |  |  |  | 4053.854 | 0.29231
14776.0384 | 0.80143 | 0.61861 | 1.0469 | 0.43909 | 0.0051733 | 1 | 1 | 1 |  |  |  | 6063.8322 | 0.43724
13488.2992 | 0.73159 | 0.61861 | 1.0469 | 0.26833 | 1.78e-05 | 1 | 1 | 1 |  |  |  | 4962.3995 | 0.35782
10767.7852 | 0.58403 | 0.61861 | 0 | 1 | 0 | 1 | 1 | 1 |  |  |  | 5317.0606 | 0.3834
12872.9971 | 0.69821 | 0.61861 | 0 | 0.8294 | 8e-05 | 1 | 1 | 1 |  |  |  | 7295.4301 | 0.52605
17632.7977 | 0.95638 | 0.61861 | 1.0469 | 0.85379 | 0.011173 | 1 | 1 | 1 |  |  |  | 8493.5827 | 0.61245
17777.8332 | 0.96424 | 0.61861 | 1.0469 | 1 | 0.087476 | 1 | 1 | 0.82575 |  |  |  | 8770.0624 | 0.63238
17966.8188 | 0.97449 | 0.61861 | 1.0469 | 0.43909 | 0.0014311 | 1 | 1 | 1 |  |  |  | 8960.8621 | 0.64614
15206.7498 | 0.82479 | 0.61861 | 1.0469 | 0.26833 | 0.0001956 | 1 | 1 | 1 |  |  |  | 6522.473 | 0.47032
11194.1016 | 0.60715 | 0.61861 | 0 | 0.92697 | 4.44e-05 | 1 | 1 | 1 |  |  |  | 5732.8385 | 0.41338
12640.0614 | 0.68558 | 0.61861 | 0 | 1 | 0 | 1 | 1 | 0.60197 |  |  |  | 7492.8395 | 0.54029
16547.2292 | 0.8975 | 0.61861 | 1.0469 | 0.85379 | 0.02904 | 0.69531 | 0.26375 | 0.2016 |  |  |  | 8694.6486 | 0.62694
16349.4535 | 0.88677 | 0.61861 | 1.0469 | 1 | 0.076009 | 1 | 1 | 1 |  |  |  | 7265.8199 | 0.52392
17492.1573 | 0.94875 | 0.61861 | 1.0469 | 0.51227 | 0.0026667 | 1 | 1 | 1 |  |  |  | 8501.0333 | 0.61298
14938.6539 | 0.81025 | 0.61861 | 1.0469 | 0.26833 | 0 | 1 | 1 | 1 |  |  |  | 6279.0992 | 0.45277
11180.9166 | 0.60644 | 0.61861 | 0 | 0.85379 | 7.11e-05 | 1 | 1 | 1 |  |  |  | 5749.6778 | 0.41459
12314.8303 | 0.66794 | 0.61861 | 0 | 1 | 0 | 1 | 1 | 1 |  |  |  | 6721.5382 | 0.48467
16687.8696 | 0.90513 | 0.61861 | 1.0469 | 0.87818 | 0.013591 | 1 | 1 | 1 |  |  |  | 7625.9387 | 0.54988
16920.8054 | 0.91776 | 0.61861 | 1.0469 | 0.95137 | 0.051209 | 1 | 0.9791 | 1 |  |  |  | 7810.5992 | 0.5632
17518.5273 | 0.95018 | 0.61861 | 1.0469 | 0.43909 | 0.00576 | 1 | 0.65592 | 0.76536 |  |  |  | 8916.0685 | 0.64291
15048.5293 | 0.81621 | 0.61861 | 1.0469 | 0.26833 | 7.11e-05 | 1 | 1 | 1 |  |  |  | 6378.8438 | 0.45996
11163.3365 | 0.60548 | 0.61861 | 0 | 1 | 0.00024 | 1 | 0.91917 | 0.95591 |  |  |  | 5748.1101 | 0.41448
12741.1467 | 0.69106 | 0.61861 | 0 | 0.8294 | 2.67e-05 | 1 | 0.9791 | 1 |  |  |  | 7180.7089 | 0.51778
16951.5705 | 0.91943 | 0.61861 | 0 | 0.85379 | 0.015893 | 1 | 1 | 1 |  |  |  | 10987.2904 | 0.79226
16925.2004 | 0.918 | 0.61861 | 0 | 1 | 0.092818 | 1 | 1 | 1 |  |  |  | 10899.7092 | 0.78594
17738.2781 | 0.9621 | 0.61861 | 0 | 0.43909 | 0.0045956 | 1 | 0.9791 | 1 |  |  |  | 11870.6363 | 0.85595
14428.8322 | 0.7826 | 0.61861 | 0 | 0.26833 | 7.11e-05 | 1 | 0.70389 | 0.82575 |  |  |  | 9207.6576 | 0.66394
11207.2867 | 0.60787 | 0.61861 | 0 | 1 | 0 | 1 | 0.56661 | 0.42278 |  |  |  | 6509.5572 | 0.46938
12231.325 | 0.66341 | 0.61861 | 0 | 0.85379 | 0 | 0.75323 | 0.37958 | 0.2016 |  |  |  | 7852.7252 | 0.56624
16472.5139 | 0.89344 | 0.61861 | 0 | 0.87818 | 0.023484 | 0.81427 | 0.26375 | 0.25396 |  |  |  | 11644.961 | 0.83968
16428.5638 | 0.89106 | 0.61861 | 0 | 1 | 0.11427 | 1 | 0.9791 | 1 |  |  |  | 10452.1208 | 0.75367
17215.2714 | 0.93373 | 0.61861 | 0 | 0.46349 | 0.0029244 | 1 | 1 | 1 |  |  |  | 11381.3801 | 0.82068
13730.0249 | 0.7447 | 0.61861 | 0 | 0.26833 | 2.67e-05 | 1 | 0.56661 | 0.88924 |  |  |  | 8529.9903 | 0.61507
10671.0949 | 0.57878 | 0.61861 | 0 | 1 | 0 | 1 | 0.48579 | 0.82575 |  |  |  | 5560.0641 | 0.40092
10152.4832 | 0.55066 | 0.61861 | 0 | 0.87818 | 0 | 0.81427 | 0.41306 | 0.46367 |  |  |  | 5622.8494 | 0.40545
13976.1458 | 0.75805 | 0.61861 | 1.0469 | 0.90258 | 0.0050756 | 1 | 1 | 0.95591 |  |  |  | 5207.9136 | 0.37553
13945.3807 | 0.75638 | 0.61861 | 1.0469 | 1 | 0.13868 | 1 | 1 | 1 |  |  |  | 5078.3407 | 0.36618
15281.465 | 0.82884 | 0.61861 | 1.0469 | 0.46349 | 0.0061511 | 1 | 1 | 1 |  |  |  | 6513.0003 | 0.46963
12960.8974 | 0.70298 | 0.61861 | 1.0469 | 0.29273 | 0 | 0.33479 | 0.1556 | 0.088497 |  |  |  | 5891.5108 | 0.42482
10126.1131 | 0.54923 | 0.61861 | 0 | 1 | 0 | 0.18976 | 0.2901 | 0.2016 |  |  |  | 6012.31 | 0.43353
9998.6577 | 0.54231 | 0.61861 | 0 | 0.90258 | 0.0001778 | 0.81427 | 0.52517 | 0.65354 |  |  |  | 5219.8148 | 0.37638
12068.7095 | 0.65459 | 0.61861 | 1.0469 | 0.92697 | 0.013333 | 0.64045 | 0.56661 | 0.55319 |  |  |  | 4119.1169 | 0.29702
12947.7124 | 0.70226 | 0.61861 | 1.0469 | 1 | 0.057404 | 1 | 0.75415 | 0.65354 |  |  |  | 4651.9075 | 0.33543
14666.163 | 0.79547 | 0.61861 | 1.0469 | 0.46349 | 0.0053778 | 0.53953 | 0.31816 | 0.25396 |  |  |  | 7096.4969 | 0.51171
12473.0508 | 0.67652 | 0.61861 | 1.0469 | 0.29273 | 0 | 0.37063 | 0.23904 | 0.17836 |  |  |  | 5314.4774 | 0.38321
9915.1525 | 0.53778 | 0.61861 | 0 | 1 | 0 | 0.27019 | 0.13833 | 0.11949 |  |  |  | 5939.8349 | 0.4283
11136.9665 | 0.60405 | 0.61861 | 0 | 0.92697 | 0 | 0.24127 | 0.10772 | 0.063389 |  |  |  | 7157.68 | 0.51612
15501.2157 | 0.84076 | 0.61861 | 1.0469 | 0.95137 | 0.016151 | 0.30134 | 0.08199 | 0.052848 |  |  |  | 8003.6527 | 0.57712
15677.0163 | 0.8503 | 0.61861 | 1.0469 | 1 | 0.11181 | 0.40894 | 0.19435 | 0.22677 |  |  |  | 7881.3496 | 0.5683
16525.2541 | 0.89631 | 0.61861 | 1.0469 | 0.46349 | 0.0018578 | 0.40894 | 0.17426 | 0.11949 |  |  |  | 9004.4256 | 0.64928
13589.3845 | 0.73707 | 0.61861 | 1.0469 | 0.36591 | 0.0001156 | 0.10982 | 0.043496 | 0.10322 |  |  |  | 6485.0778 | 0.46762
9941.5225 | 0.53921 | 0.61861 | 0 | 1 | 0.0001156 | 0.10982 | 0.02988 | 0 |  |  |  | 6162.9555 | 0.44439
11963.2292 | 0.64887 | 0.61861 | 0 | 1 | 0 | 0.40894 | 0.17426 | 0.088497 |  |  |  | 7801.3239 | 0.56253
16265.9482 | 0.88224 | 0.61861 | 1.0469 | 1 | 0.018116 | 0.10982 | 0.051632 | 0 |  |  |  | 8785.4301 | 0.63349
15971.4823 | 0.86627 | 0.61861 | 1.0469 | 1 | 0.19524 | 0 | 0.02988 | 0.052848 |  |  |  | 8466.9438 | 0.61052
17281.1966 | 0.93731 | 0.61861 | 1.0469 | 0.60985 | 0.0040533 | 0 | 0 | 0 |  |  |  | 9894.9874 | 0.7135
14292.5868 | 0.77521 | 0.61861 | 1.0469 | 0.34152 | 0.0002311 | 0.094154 | 0.043496 | 0 |  |  |  | 7259.4985 | 0.52346
10139.2982 | 0.54994 | 0.61861 | 0 | 1 | 0 | 0.18976 | 0.070826 | 0.052848 |  |  |  | 6254.3738 | 0.45098
12139.0297 | 0.6584 | 0.61861 | 0 | 1 | 0 | 0.27019 | 0.12239 | 0.088497 |  |  |  | 7999.6327 | 0.57683
16569.2042 | 0.89869 | 0.61861 | 1.0469 | 1 | 0.017262 | 0.58855 | 0.2901 | 0.28323 |  |  |  | 8574.3453 | 0.61827
16762.5849 | 0.90918 | 0.61861 | 1.0469 | 1 | 0.053111 | 0.64045 | 0.44844 | 0.46367 |  |  |  | 8483.7214 | 0.61173
17527.3174 | 0.95066 | 0.61861 | 1.0469 | 0.48788 | 0.0008978 | 0.53953 | 0.41306 | 0.38437 |  |  |  | 9506.1675 | 0.68546
14235.4516 | 0.77211 | 0.61861 | 1.0469 | 0.36591 | 0.0001867 | 0.53953 | 0.2901 | 0.34836 |  |  |  | 6638.0721 | 0.47865
10117.3231 | 0.54875 | 0.61861 | 0 | 1 | 3.56e-05 | 0.53953 | 0.26375 | 0.31468 |  |  |  | 5808.9047 | 0.41886
12020.3644 | 0.65197 | 0.61861 | 0 | 1 | 0.0002044 | 0.44981 | 0.37958 | 0.42278 |  |  |  | 7396.7382 | 0.53336
16630.7344 | 0.90203 | 0.61861 | 0 | 1 | 0.013929 | 0.64045 | 0.52517 | 0.60197 |  |  |  | 11295.9782 | 0.81452
16564.8092 | 0.89845 | 0.61861 | 0 | 1 | 0.1044 | 0.81427 | 0.44844 | 0.46367 |  |  |  | 11379.6212 | 0.82055
17355.9118 | 0.94136 | 0.61861 | 0 | 0.51227 | 0.0013067 | 0.27019 | 0.19435 | 0.22677 |  |  |  | 12745.1712 | 0.91901
14248.6366 | 0.77282 | 0.61861 | 0 | 0.36591 | 0 | 0.27019 | 0.21592 | 0.2016 |  |  |  | 10006.9445 | 0.72157
10139.2982 | 0.54994 | 0.61861 | 0 | 1 | 0.0001956 | 0.14617 | 0.13833 | 0.22677 |  |  |  | 6038.5625 | 0.43542
12059.9195 | 0.65411 | 0.61861 | 0 | 1 | 0.0001333 | 0.21448 | 0.26375 | 0.15698 |  |  |  | 7822.8322 | 0.56408
16670.2896 | 0.90417 | 0.61861 | 0 | 1 | 0.010578 | 0.27019 | 0.17426 | 0.17836 |  |  |  | 11992.6556 | 0.86475
16657.1045 | 0.90346 | 0.61861 | 0 | 1 | 0.057707 | 0.21448 | 0.21592 | 0.15698 |  |  |  | 12003.2006 | 0.86551
17215.2714 | 0.93373 | 0.61861 | 0 | 0.51227 | 0.0005244 | 0.30134 | 0.26375 | 0.15698 |  |  |  | 12678.5843 | 0.91421
13795.9502 | 0.74827 | 0.61861 | 0 | 0.36591 | 0.0001156 | 0.53953 | 0.17426 | 0.28323 |  |  |  | 9457.075 | 0.68192
10064.5829 | 0.54589 | 0.61861 | 0 | 1 | 7.11e-05 | 0.37063 | 0.37958 | 0.38437 |  |  |  | 5682.185 | 0.40972
10192.0384 | 0.5528 | 0.61861 | 0 | 1 | 0 | 0.69531 | 0.61017 | 0.38437 |  |  |  | 5681.3296 | 0.40966
14710.1132 | 0.79785 | 0.61861 | 1.0469 | 1 | 0.0026311 | 0.75323 | 0.70389 | 0.70798 |  |  |  | 6249.9663 | 0.45067
14191.5015 | 0.76973 | 0.61861 | 1.0469 | 1 | 0.059689 | 1 | 0.61017 | 0.55319 |  |  |  | 5935.1871 | 0.42797
14877.1237 | 0.80691 | 0.61861 | 1.0469 | 0.53667 | 0.0005244 | 0.49331 | 0.44844 | 0.31468 |  |  |  | 7164.7424 | 0.51663
12560.9511 | 0.68129 | 0.61861 | 1.0469 | 0.36591 | 0.0001333 | 0.53953 | 0.37958 | 0.22677 |  |  |  | 5242.0147 | 0.37799
9673.4267 | 0.52467 | 0.61861 | 0 | 1 | 0 | 0.44981 | 0.31816 | 0.31468 |  |  |  | 5410.0145 | 0.3901
9422.9108 | 0.51108 | 0.61861 | 0 | 1 | 7.11e-05 | 0.44981 | 0.37958 | 0.42278 |  |  |  | 5038.6624 | 0.36332
12174.1899 | 0.66031 | 0.61861 | 1.0469 | 1 | 0.013689 | 1 | 0.80675 | 0.70798 |  |  |  | 3875.4998 | 0.27945
13044.4027 | 0.70751 | 0.61861 | 1.0469 | 1 | 0.03792 | 1 | 1 | 1 |  |  |  | 4268.3523 | 0.30778
14754.0633 | 0.80024 | 0.61861 | 1.0469 | 0.53667 | 0.0003556 | 0.81427 | 0.65592 | 0.60197 |  |  |  | 6599.0666 | 0.47584
12908.1573 | 0.70012 | 0.61861 | 1.0469 | 0.36591 | 0 | 0.44981 | 0.26375 | 0.17836 |  |  |  | 5659.7494 | 0.40811
9502.0211 | 0.51538 | 0.61861 | 0 | 1 | 0 | 1 | 0.44844 | 0.55319 |  |  |  | 4833.5986 | 0.34854
11743.4784 | 0.63695 | 0.61861 | 0 | 1 | 0 | 0.64045 | 0.2901 | 0.25396 |  |  |  | 7332.3762 | 0.52871
16279.1333 | 0.88296 | 0.61861 | 1.0469 | 1 | 0.018818 | 0.44981 | 0.34797 | 0.22677 |  |  |  | 8390.9987 | 0.60505
16318.6884 | 0.8851 | 0.61861 | 1.0469 | 1 | 0.10972 | 0.64045 | 0.56661 | 0.34836 |  |  |  | 8186.0457 | 0.59027
17443.8121 | 0.94613 | 0.61861 | 1.0469 | 0.51227 | 0.00256 | 0.58855 | 0.37958 | 0.42278 |  |  |  | 9373.3367 | 0.67588
14151.9463 | 0.76758 | 0.61861 | 1.0469 | 0.3903 | 7.11e-05 | 0.69531 | 0.41306 | 0.22677 |  |  |  | 6639.2283 | 0.47873
9950.3126 | 0.53969 | 0.61861 | 0 | 1 | 0 | 0.49331 | 0.1556 | 0.17836 |  |  |  | 5854.8382 | 0.42217
11884.1189 | 0.64458 | 0.61861 | 0 | 1 | 0.0001511 | 0.16702 | 0.13833 | 0.10322 |  |  |  | 7766.4017 | 0.56001
16476.9089 | 0.89368 | 0.61861 | 1.0469 | 1 | 0.0067022 | 0.24127 | 0.070826 | 0.13738 |  |  |  | 8783.9963 | 0.63339
16367.0336 | 0.88772 | 0.61861 | 1.0469 | 1 | 0.089733 | 0.18976 | 0.17426 | 0.13738 |  |  |  | 8662.8554 | 0.62465
17360.3068 | 0.9416 | 0.61861 | 1.0469 | 0.60985 | 0.0002578 | 0.067441 | 0.051632 | 0.028347 |  |  |  | 9908.1022 | 0.71444
14195.8965 | 0.76996 | 0.61861 | 1.0469 | 0.36591 | 0 | 0 | 0.060724 | 0.035404 |  |  |  | 7133.5772 | 0.51438
10042.6079 | 0.5447 | 0.61861 | 0 | 1 | 7.11e-05 | 0.18976 | 0.094269 | 0.075247 |  |  |  | 6134.2208 | 0.44232
11928.069 | 0.64696 | 0.61861 | 0 | 1 | 0.0001778 | 0.37063 | 0.26375 | 0.25396 |  |  |  | 7557.4814 | 0.54495
16771.3749 | 0.90965 | 0.61861 | 1.0469 | 1 | 0.0064533 | 0.44981 | 0.34797 | 0.25396 |  |  |  | 8806.342 | 0.635
16859.2752 | 0.91442 | 0.61861 | 1.0469 | 1 | 0.065076 | 0.37063 | 0.23904 | 0.15698 |  |  |  | 9038.4596 | 0.65174
17615.2177 | 0.95542 | 0.61861 | 1.0469 | 0.48788 | 0.0005956 | 0.16702 | 0.1556 | 0.063389 |  |  |  | 10101.9401 | 0.72842
14415.6472 | 0.78188 | 0.61861 | 1.0469 | 0.34152 | 0.0001867 | 0.12713 | 0.070826 | 0.075247 |  |  |  | 7268.4574 | 0.52411
10178.8533 | 0.55209 | 0.61861 | 0 | 1 | 0.0001867 | 0.080056 | 0.036263 | 0 |  |  |  | 6382.5453 | 0.46023
12121.4497 | 0.65745 | 0.61861 | 0 | 1 | 0.0001867 | 0.14617 | 0.10772 | 0.17836 |  |  |  | 7903.234 | 0.56988
16837.3001 | 0.91323 | 0.61861 | 0 | 1 | 0.0056711 | 0.53953 | 0.26375 | 0.50711 |  |  |  | 11679.0029 | 0.84214
16863.6702 | 0.91466 | 0.61861 | 0 | 1 | 0.058898 | 1 | 0.56661 | 0.76536 |  |  |  | 11230.3118 | 0.80978
17641.5878 | 0.95685 | 0.61861 | 0 | 0.48788 | 0.0019911 | 1 | 0.44844 | 0.76536 |  |  |  | 12170.7856 | 0.8776
14472.7824 | 0.78498 | 0.61861 | 0 | 0.31712 | 8e-05 | 1 | 0.44844 | 0.46367 |  |  |  | 9722.1925 | 0.70104
10192.0384 | 0.5528 | 0.61861 | 0 | 1 | 0 | 0.75323 | 0.41306 | 0.31468 |  |  |  | 5800.5992 | 0.41826
12046.7344 | 0.6534 | 0.61861 | 0 | 0.97576 | 1.78e-05 | 1 | 0.34797 | 0.28323 |  |  |  | 7500.1281 | 0.54081
16876.8552 | 0.91538 | 0.61861 | 0 | 1 | 0.0071467 | 0.64045 | 0.2901 | 0.22677 |  |  |  | 12024.638 | 0.86706
16635.1295 | 0.90226 | 0.61861 | 0 | 1 | 0.11304 | 0.30134 | 0.23904 | 0.46367 |  |  |  | 11590.0758 | 0.83572
17395.4669 | 0.9435 | 0.61861 | 0 | 0.48788 | 0.00232 | 0.094154 | 0.051632 | 0 |  |  |  | 13129.2369 | 0.94671
14020.0959 | 0.76043 | 0.61861 | 0 | 0.31712 | 0 | 0.094154 | 0.051632 | 0 |  |  |  | 10132.3337 | 0.73061
10183.2483 | 0.55232 | 0.61861 | 0 | 1 | 0 | 0.080056 | 0.10772 | 0.11949 |  |  |  | 6226.6357 | 0.44898
10341.4689 | 0.56091 | 0.61861 | 0 | 0.97576 | 0 | 0.18976 | 0.19435 | 0.088497 |  |  |  | 6375.4217 | 0.45971
14345.327 | 0.77807 | 0.61861 | 1.0469 | 1 | 0.0099378 | 0.37063 | 0.23904 | 0.42278 |  |  |  | 6442.6405 | 0.46456
13989.3308 | 0.75876 | 0.61861 | 1.0469 | 1 | 0.13973 | 0.30134 | 0.21592 | 0.34836 |  |  |  | 6216.8718 | 0.44828
15707.7814 | 0.85197 | 0.61861 | 1.0469 | 0.48788 | 0 | 0.30134 | 0.26375 | 0.052848 |  |  |  | 8331.6786 | 0.60077
13259.7584 | 0.71919 | 0.61861 | 1.0469 | 0.31712 | 7.11e-05 | 0.44981 | 0.17426 | 0.22677 |  |  |  | 5961.5515 | 0.42987
9853.6223 | 0.53445 | 0.61861 | 0 | 1 | 0 | 0.16702 | 0.094269 | 0.2016 |  |  |  | 5815.8604 | 0.41936
9620.6865 | 0.52181 | 0.61861 | 0 | 1 | 7.11e-05 | 0.16702 | 0.043496 | 0.052848 |  |  |  | 5794.3755 | 0.41781
12490.6309 | 0.67747 | 0.61861 | 1.0469 | 1 | 0.014436 | 0.14617 | 0.051632 | 0.035404 |  |  |  | 5309.0662 | 0.38282
12894.9722 | 0.6994 | 0.61861 | 1.0469 | 1 | 0.17886 | 0.14617 | 0.12239 | 0.2016 |  |  |  | 5447.5471 | 0.39281
15303.4401 | 0.83004 | 0.61861 | 1.0469 | 0.48788 | 0 | 0 | 0.060724 | 0.10322 |  |  |  | 8009.9299 | 0.57757
13699.2598 | 0.74303 | 0.61861 | 1.0469 | 0.34152 | 0 | 0.067441 | 0.036263 | 0.028347 |  |  |  | 6693.7616 | 0.48267
9945.9176 | 0.53945 | 0.61861 | 0 | 1 | 0 | 0 | 0 | 0.052848 |  |  |  | 6131.7251 | 0.44214
12147.8198 | 0.65888 | 0.61861 | 0 | 1 | 0 | 0 | 0 | 0 |  |  |  | 8193.9185 | 0.59084
16999.9157 | 0.92205 | 0.61861 | 1.0469 | 1 | 0.0081333 | 0.056226 | 0.036263 | 0.043546 |  |  |  | 9414.3073 | 0.67884
17171.3212 | 0.93135 | 0.61861 | 1.0469 | 1 | 0.13881 | 0 | 0 | 0.028347 |  |  |  | 9597.0838 | 0.69202
18212.9396 | 0.98784 | 0.61861 | 1.0469 | 0.51227 | 0 | 0 | 0 | 0.028347 |  |  |  | 10745.7013 | 0.77484
15044.1342 | 0.81597 | 0.61861 | 1.0469 | 0.34152 | 0 | 0.056226 | 0 | 0.035404 |  |  |  | 7917.0205 | 0.57087
10649.1199 | 0.57759 | 0.61861 | 0 | 1 | 0 | 0.056226 | 0 | 0.052848 |  |  |  | 6759.4421 | 0.4874
12578.5312 | 0.68224 | 0.61861 | 0 | 1 | 0 | 0.056226 | 0 | 0 |  |  |  | 8574.2559 | 0.61826
17083.4209 | 0.92658 | 0.61861 | 1.0469 | 1 | 0.025422 | 0 | 0 | 0 |  |  |  | 9560.1453 | 0.68935
16727.4248 | 0.90727 | 0.61861 | 1.0469 | 1 | 0.2611 | 0 | 0 | 0 |  |  |  | 9218.3371 | 0.66471
18230.5197 | 0.9888 | 0.61861 | 1.0469 | 0.58546 | 1.78e-05 | 0 | 0 | 0 |  |  |  | 10766.7495 | 0.77636
15070.5043 | 0.8174 | 0.61861 | 1.0469 | 0.34152 | 0 | 0 | 0 | 0 |  |  |  | 7993.9871 | 0.57642
10706.255 | 0.58069 | 0.61861 | 0 | 1 | 0 | 0.10982 | 0 | 0 |  |  |  | 6864.3358 | 0.49497
12657.6414 | 0.68653 | 0.61861 | 0 | 1 | 0 | 0.24127 | 0.094269 | 0 |  |  |  | 8588.4817 | 0.61929
17439.4171 | 0.94589 | 0.61861 | 1.0469 | 1 | 0.00976 | 0.53953 | 0.21592 | 0.11949 |  |  |  | 9587.764 | 0.69134
17443.8121 | 0.94613 | 0.61861 | 1.0469 | 1 | 0.13032 | 0.49331 | 0.37958 | 0.28323 |  |  |  | 9356.2212 | 0.67465
18309.6299 | 0.99309 | 0.61861 | 1.0469 | 0.48788 | 7.11e-05 | 0.44981 | 0.21592 | 0.11949 |  |  |  | 10597.2201 | 0.76413
15281.465 | 0.82884 | 0.61861 | 1.0469 | 0.34152 | 7.11e-05 | 0.24127 | 0.21592 | 0.2016 |  |  |  | 7847.1585 | 0.56583
10693.07 | 0.57998 | 0.61861 | 0 | 1 | 0.0001156 | 0.12713 | 0.13833 | 0.22677 |  |  |  | 6544.9263 | 0.47193
12587.3212 | 0.68272 | 0.61861 | 0 | 1 | 7.11e-05 | 0.094154 | 0.12239 | 0.11949 |  |  |  | 8402.9863 | 0.60591
17544.8974 | 0.95161 | 0.61861 | 0 | 1 | 0.0049867 | 0.16702 | 0.08199 | 0.25396 |  |  |  | 12738.2584 | 0.91852
17452.6021 | 0.9466 | 0.61861 | 0 | 1 | 0.043156 | 0.44981 | 0.17426 | 0.2016 |  |  |  | 12638.3824 | 0.91131
17988.7939 | 0.97569 | 0.61861 | 0 | 0.51227 | 0.0001156 | 1 | 0.44844 | 0.31468 |  |  |  | 13015.551 | 0.93851
15136.4296 | 0.82098 | 0.61861 | 0 | 0.34152 | 0 | 1 | 0.75415 | 0.50711 |  |  |  | 10190.3686 | 0.7348
10653.5149 | 0.57783 | 0.61861 | 0 | 1 | 0 | 0.81427 | 0.52517 | 0.42278 |  |  |  | 6051.9703 | 0.43639
12525.791 | 0.67938 | 0.61861 | 0 | 1 | 0.0001511 | 0.44981 | 0.26375 | 0.31468 |  |  |  | 8012.4589 | 0.57775
17268.0115 | 0.93659 | 0.61861 | 0 | 1 | 0.013378 | 0.14617 | 0.10772 | 0.13738 |  |  |  | 12623.4853 | 0.91024
16705.4497 | 0.90608 | 0.61861 | 0 | 1 | 0.14014 | 0.16702 | 0.08199 | 0.075247 |  |  |  | 12179.23 | 0.87821
17821.7833 | 0.96663 | 0.61861 | 0 | 0.51227 | 0 | 0.21448 | 0.12239 | 0.035404 |  |  |  | 13424.7984 | 0.96802
14657.373 | 0.79499 | 0.61861 | 0 | 0.34152 | 0 | 0.18976 | 0.13833 | 0.052848 |  |  |  | 10599.2712 | 0.76428
10341.4689 | 0.56091 | 0.61861 | 0 | 1 | 0 | 0.18976 | 0.070826 | 0.22677 |  |  |  | 6229.9001 | 0.44922
10829.3155 | 0.58737 | 0.61861 | 0 | 1 | 0 | 0.12713 | 0.051632 | 0.088497 |  |  |  | 6854.6353 | 0.49427
15083.6894 | 0.81812 | 0.61861 | 1.0469 | 1 | 0.011333 | 0.056226 | 0 | 0 |  |  |  | 7735.1274 | 0.55776
14595.8428 | 0.79166 | 0.61861 | 1.0469 | 1 | 0.15764 | 0.21448 | 0.070826 | 0.043546 |  |  |  | 7181.6729 | 0.51785
16476.9089 | 0.89368 | 0.61861 | 1.0469 | 0.51227 | 0 | 0.64045 | 0.26375 | 0.11949 |  |  |  | 8876.1909 | 0.64003
13976.1458 | 0.75805 | 0.61861 | 1.0469 | 0.36591 | 7.11e-05 | 1 | 0.70389 | 0.46367 |  |  |  | 6078.7898 | 0.43832
10451.3442 | 0.56687 | 0.61861 | 0 | 1 | 0.0001867 | 1 | 1 | 0.70798 |  |  |  | 5379.0241 | 0.38786
10262.3586 | 0.55661 | 0.61861 | 0 | 1 | 0.0001156 | 1 | 1 | 1 |  |  |  | 4858.202 | 0.35031
13558.6194 | 0.7354 | 0.61861 | 1.0469 | 1 | 0.0036356 | 1 | 1 | 1 |  |  |  | 4737.891 | 0.34163
13945.3807 | 0.75638 | 0.61861 | 1.0469 | 1 | 0.069351 | 1 | 0.34797 | 0.31468 |  |  |  | 6058.6496 | 0.43687
15698.9914 | 0.85149 | 0.61861 | 1.0469 | 0.51227 | 0.010569 | 1 | 0.2901 | 0.2016 |  |  |  | 7996.3349 | 0.57659
13734.42 | 0.74493 | 0.61861 | 1.0469 | 0.34152 | 0.0078222 | 0.75323 | 0.34797 | 0.2016 |  |  |  | 6313.3671 | 0.45524
10060.1879 | 0.54565 | 0.61861 | 0 | 1 | 7.11e-05 | 0.81427 | 0.56661 | 0.31468 |  |  |  | 5632.7499 | 0.40616
11633.6031 | 0.63099 | 0.61861 | 0 | 1 | 0 | 0.44981 | 0.34797 | 0.31468 |  |  |  | 7182.4582 | 0.5179
16437.3538 | 0.89154 | 0.61861 | 1.0469 | 1 | 0.013182 | 0.75323 | 0.56661 | 0.31468 |  |  |  | 8320.2636 | 0.59995
16538.4391 | 0.89702 | 0.61861 | 1.0469 | 1 | 0.11969 | 0.40894 | 0.31816 | 0.15698 |  |  |  | 8716.7666 | 0.62854
17826.1784 | 0.96687 | 0.61861 | 1.0469 | 0.51227 | 0 | 0.27019 | 0.21592 | 0.13738 |  |  |  | 10161.4466 | 0.73271
14670.558 | 0.79571 | 0.61861 | 1.0469 | 0.36591 | 0.0001511 | 0.33479 | 0.17426 | 0.10322 |  |  |  | 7392.7484 | 0.53307
10337.0738 | 0.56067 | 0.61861 | 0 | 1 | 0.0001156 | 0.24127 | 0.13833 | 0.088497 |  |  |  | 6365.4266 | 0.45899
11743.4784 | 0.63695 | 0.61861 | 0 | 1 | 7.11e-05 | 0.12713 | 0.043496 | 0 |  |  |  | 7792.327 | 0.56188
16630.7344 | 0.90203 | 0.61861 | 1.0469 | 1 | 0.0029156 | 0.080056 | 0.036263 | 0 |  |  |  | 9127.1117 | 0.65813
16529.6491 | 0.89654 | 0.61861 | 1.0469 | 1 | 0.12268 | 0.58855 | 0.41306 | 0.42278 |  |  |  | 8333.9408 | 0.60093
17645.9828 | 0.95709 | 0.61861 | 1.0469 | 0.58546 | 0 | 0.69531 | 0.23904 | 0.22677 |  |  |  | 9775.862 | 0.70491
14754.0633 | 0.80024 | 0.61861 | 1.0469 | 0.34152 | 0 | 0.40894 | 0.2901 | 0.2016 |  |  |  | 7318.8511 | 0.52774
10508.4794 | 0.56996 | 0.61861 | 0 | 1 | 7.11e-05 | 0.40894 | 0.2901 | 0.15698 |  |  |  | 6371.1497 | 0.4594
11932.4641 | 0.6472 | 0.61861 | 0 | 1 | 0 | 0.53953 | 0.21592 | 0.31468 |  |  |  | 7468.1568 | 0.53851
16696.6597 | 0.9056 | 0.61861 | 1.0469 | 1 | 0.0087556 | 0.58855 | 0.31816 | 0.28323 |  |  |  | 8684.05 | 0.62618
16353.8485 | 0.88701 | 0.61861 | 1.0469 | 1 | 0.11689 | 0.75323 | 0.44844 | 0.46367 |  |  |  | 8086.1843 | 0.58307
17580.0576 | 0.95352 | 0.61861 | 1.0469 | 0.48788 | 8.89e-05 | 0.53953 | 0.52517 | 0.15698 |  |  |  | 9799.3903 | 0.7066
14828.7785 | 0.80429 | 0.61861 | 1.0469 | 0.34152 | 0 | 0.27019 | 0.19435 | 0.17836 |  |  |  | 7463.6251 | 0.53818
10622.7498 | 0.57616 | 0.61861 | 0 | 1 | 0 | 0.33479 | 0.21592 | 0.13738 |  |  |  | 6530.0802 | 0.47086
11826.9837 | 0.64148 | 0.61861 | 0 | 1 | 0 | 0.37063 | 0.17426 | 0.11949 |  |  |  | 7647.8467 | 0.55146
16112.1227 | 0.8739 | 0.61861 | 0 | 1 | 0.0084444 | 0.21448 | 0.13833 | 0.11949 |  |  |  | 11575.6425 | 0.83468
15659.4363 | 0.84934 | 0.61861 | 0 | 1 | 0.11175 | 0.16702 | 0.094269 | 0.063389 |  |  |  | 11243.1133 | 0.81071
16134.0978 | 0.87509 | 0.61861 | 0 | 0.51227 | 1.78e-05 | 0.12713 | 0.051632 | 0.063389 |  |  |  | 11892.6077 | 0.85754
13321.2886 | 0.72253 | 0.61861 | 0 | 0.34152 | 7.11e-05 | 0.33479 | 0.17426 | 0.17836 |  |  |  | 9200.0876 | 0.66339
10007.4478 | 0.54279 | 0.61861 | 0 | 1 | 0.0001156 | 0.49331 | 0.2901 | 0.34836 |  |  |  | 5671.3661 | 0.40894
9822.8572 | 0.53278 | 0.61861 | 0 | 1 | 0.0001511 | 0.24127 | 0.19435 | 0.17836 |  |  |  | 5777.7837 | 0.41662
12877.3922 | 0.69845 | 0.61861 | 0 | 1 | 0.0023111 | 0.69531 | 0.34797 | 0.38437 |  |  |  | 8181.4369 | 0.58994
13040.0077 | 0.70727 | 0.61861 | 0 | 1 | 0.047618 | 1 | 1 | 0.95591 |  |  |  | 7428.8579 | 0.53567
14406.8572 | 0.78141 | 0.61861 | 0 | 0.46349 | 8e-05 | 1 | 1 | 1 |  |  |  | 8831.9987 | 0.63685
12877.3922 | 0.69845 | 0.61861 | 0 | 0.34152 | 7.11e-05 | 1 | 1 | 0.46367 |  |  |  | 8132.9505 | 0.58644
9774.512 | 0.53015 | 0.61861 | 0 | 1 | 7.11e-05 | 0.69531 | 0.48579 | 0.25396 |  |  |  | 5487.854 | 0.39571
9638.2666 | 0.52277 | 0.61861 | 0 | 1 | 0 | 1 | 0.52517 | 0.42278 |  |  |  | 5094.9928 | 0.36738
12622.4813 | 0.68462 | 0.61861 | 1.0469 | 1 | 0.01144 | 1 | 0.65592 | 0.50711 |  |  |  | 4558.7888 | 0.32872
12411.5206 | 0.67318 | 0.61861 | 1.0469 | 1 | 0.17775 | 1 | 0.86174 | 0.65354 |  |  |  | 4130.0164 | 0.2978
14275.0067 | 0.77426 | 0.61861 | 1.0469 | 0.48788 | 0.0001067 | 1 | 0.61017 | 0.60197 |  |  |  | 6158.9845 | 0.44411
12763.1218 | 0.69225 | 0.61861 | 1.0469 | 0.34152 | 0 | 1 | 0.52517 | 0.55319 |  |  |  | 4922.6371 | 0.35496
9673.4267 | 0.52467 | 0.61861 | 0 | 1 | 0 | 1 | 0.65592 | 0.42278 |  |  |  | 5095.7929 | 0.36744
9625.0815 | 0.52205 | 0.61861 | 0 | 1 | 0 | 1 | 0.65592 | 0.50711 |  |  |  | 4951.0456 | 0.357
12613.6913 | 0.68415 | 0.61861 | 1.0469 | 1 | 0.0069333 | 1 | 0.65592 | 0.70798 |  |  |  | 4310.9309 | 0.31085
13246.5734 | 0.71847 | 0.61861 | 1.0469 | 1 | 0.11556 | 1 | 0.91917 | 0.88924 |  |  |  | 4597.4622 | 0.33151
15285.86 | 0.82908 | 0.61861 | 1.0469 | 0.51227 | 8e-05 | 0.75323 | 0.44844 | 0.55319 |  |  |  | 7210.8037 | 0.51995
13369.6338 | 0.72515 | 0.61861 | 1.0469 | 0.34152 | 0 | 1 | 0.65592 | 0.70798 |  |  |  | 5257.0085 | 0.37907
9796.4871 | 0.53135 | 0.61861 | 0 | 1 | 7.11e-05 | 0.64045 | 0.48579 | 0.50711 |  |  |  | 5215.4527 | 0.37607
11154.5465 | 0.60501 | 0.61861 | 0 | 1 | 7.11e-05 | 0.44981 | 0.1556 | 0.11949 |  |  |  | 7026.7695 | 0.50668
15518.7958 | 0.84172 | 0.61861 | 1.0469 | 1 | 0.0049511 | 0.056226 | 0 | 0 |  |  |  | 8130.6406 | 0.58628
15360.5753 | 0.83313 | 0.61861 | 1.0469 | 1 | 0.14976 | 0 | 0 | 0 |  |  |  | 7986.2446 | 0.57586
17070.2359 | 0.92586 | 0.61861 | 1.0469 | 0.51227 | 0 | 0 | 0 | 0 |  |  |  | 9742.2044 | 0.70248
14042.071 | 0.76162 | 0.61861 | 1.0469 | 0.36591 | 0 | 0 | 0 | 0 |  |  |  | 7050.7242 | 0.50841
10055.7929 | 0.54541 | 0.61861 | 0 | 1 | 0 | 0 | 0.02988 | 0.043546 |  |  |  | 6235.4899 | 0.44962
11286.3969 | 0.61216 | 0.61861 | 0 | 1 | 0 | 0.094154 | 0.070826 | 0.075247 |  |  |  | 7287.1388 | 0.52545
15729.7565 | 0.85316 | 0.61861 | 1.0469 | 1 | 0.0096356 | 0.27019 | 0.12239 | 0.22677 |  |  |  | 7980.7901 | 0.57547
15597.9061 | 0.84601 | 0.61861 | 1.0469 | 1 | 0.12059 | 0.53953 | 0.21592 | 0.28323 |  |  |  | 7711.3639 | 0.55604
17122.9761 | 0.92872 | 0.61861 | 1.0469 | 0.60985 | 8.89e-05 | 0.69531 | 0.26375 | 0.28323 |  |  |  | 9218.0339 | 0.66468
14151.9463 | 0.76758 | 0.61861 | 1.0469 | 0.36591 | 0 | 0.64045 | 0.31816 | 0.22677 |  |  |  | 6681.8484 | 0.48181
10319.4938 | 0.55971 | 0.61861 | 0 | 1 | 0.0002667 | 0.64045 | 0.2901 | 0.22677 |  |  |  | 6072.1108 | 0.43784
11383.0873 | 0.6174 | 0.61861 | 0 | 1 | 0.0001867 | 1 | 0.48579 | 0.25396 |  |  |  | 6890.2937 | 0.49684
15874.792 | 0.86103 | 0.61861 | 1.0469 | 1 | 0.0018667 | 1 | 0.48579 | 0.55319 |  |  |  | 7497.5239 | 0.54062
15914.3471 | 0.86317 | 0.61861 | 1.0469 | 1 | 0.045707 | 1 | 0.70389 | 0.55319 |  |  |  | 7478.0626 | 0.53922
17140.5561 | 0.92968 | 0.61861 | 1.0469 | 0.48788 | 0.0001867 | 0.75323 | 0.56661 | 0.42278 |  |  |  | 9032.018 | 0.65127
14231.0566 | 0.77187 | 0.61861 | 1.0469 | 0.36591 | 7.11e-05 | 0.49331 | 0.70389 | 0.34836 |  |  |  | 6544.3901 | 0.4719
10359.0489 | 0.56186 | 0.61861 | 0 | 1 | 0.0001156 | 0.69531 | 0.48579 | 0.38437 |  |  |  | 5862.5424 | 0.42273
11202.8917 | 0.60763 | 0.61861 | 0 | 1 | 8e-05 | 0.75323 | 0.70389 | 0.42278 |  |  |  | 6519.7727 | 0.47012
15597.9061 | 0.84601 | 0.61861 | 0 | 1 | 0.00264 | 1 | 0.70389 | 0.50711 |  |  |  | 10361.8205 | 0.74716
15219.9348 | 0.82551 | 0.61861 | 0 | 1 | 0.038924 | 1 | 0.75415 | 0.60197 |  |  |  | 9890.4024 | 0.71317
15312.2301 | 0.83051 | 0.61861 | 0 | 0.53667 | 8.9e-06 | 0.75323 | 0.56661 | 0.60197 |  |  |  | 10251.2059 | 0.73918
12429.1007 | 0.67414 | 0.61861 | 0 | 0.36591 | 0 | 1 | 0.61017 | 0.70798 |  |  |  | 7516.9619 | 0.54202

## Full load hours calculation
Load duration curve |  | Calculation help |  |  |  |  | Merit order |  |  |  |  | Results - full load hours
Normalized load (P/Pmax) | LDC | a | b | Fraction | Load | LDC | Technology | Operating costs | Merit_order_start | Merit_order_end | Power plant availability | Converter | Area under LDC | Installed capacity | Maximum area | Capacity factor | full load hours
0 | 100% |  |  | 0 | 0 | 100% | Nuclear 3rd generation | 5.89 | 0 | 473.3438 | 90% | Nuclear 3rd generation | 35 | 473.3438 | 35 | 90% | 7884
1386.8302 | 100% | 0 | 1 | 0.001 | 13.8683 | 100% | Coal IGCC | 25.4453 | 473.3438 | 705.6907 | 90% | Coal IGCC | 16 | 232.347 | 16 | 90% | 7884
2773.6604 | 100% | 0 | 1 | 0.002 | 27.7366 | 100% | Coal ultra supercritical | 28.5518 | 705.6907 | 3093.2463 | 88% | Coal ultra supercritical | 172.9206 | 2387.5555 | 173 | 87.96% | 7705.2621
4160.4906 | 97.12% | -2.0743e-05 | 1.0575 | 0.003 | 41.6049 | 100% | Coal ultra supercritical CHP | 31.9752 | 3093.2463 | 4578.0462 | 88% | Coal ultra supercritical CHP | 103.9462 | 1484.8 | 107 | 85.49% | 7488.7878
5547.3208 | 79.54% | -0.00012676 | 1.4986 | 0.004 | 55.4732 | 100% | Coal conventional | 32.5242 | 4578.0462 | 4578.0462 | 89% | Coal conventional | 0 | 0 | 0
6934.1509 | 49.86% | -0.00021402 | 1.9826 | 0.005 | 69.3415 | 100% | Coal IGCC CCS | 33.3053 | 4578.0462 | 4578.0462 | 87% | Coal IGCC CCS | 0 | 0 | 0
8320.9811 | 26.44% | -0.00016891 | 1.6699 | 0.006 | 83.2098 | 100% | Coal ultra supercritical CCS | 37.6295 | 4578.0462 | 4578.0462 | 85% | Coal ultra supercritical CCS | 0 | 0 | 0
9707.8113 | 11.74% | -0.00010602 | 1.1466 | 0.007 | 97.0781 | 100% | Gas CCGT | 47.9798 | 4578.0462 | 8253.3524 | 90% | Gas CCGT | 161.1689 | 3675.3062 | 265 | 54.74% | 4794.9276
11094.6415 | 4.292% | -5.3669e-05 | 0.63836 | 0.008 | 110.9464 | 100% | Gas CCGT CCS | 61.0587 | 8253.3524 | 8253.3524 | 85% | Gas CCGT CCS | 0 | 0 | 0
12481.4717 | 1.096% | -2.3048e-05 | 0.29863 | 0.009 | 124.8147 | 100% | Biomass CHP | 61.6 | 8253.3524 | 8253.3524 | 89% | Biomass CHP | 0 | 0 | 0
13868.3019 | 0.04566% | -7.5729e-06 | 0.10548 | 0.01 | 138.683 | 100% | Gas CCGT CHP | 65.055 | 8253.3524 | 11289.1075 | 90% | Gas CCGT CHP | 28.9024 | 3035.7551 | 219 | 11.88% | 1040.4871
|  |  |  | 0.011 | 152.5513 | 100% | Gas conventional | 70.6188 | 11289.1075 | 14726.8449 | 89% | Gas conventional | 2.6763 | 3437.7374 | 186 | 1.281% | 112.1783
|  |  |  | 0.012 | 166.4196 | 100% | Gas turbine | 75.3187 | 14726.8449 | 14919.3755 | 89% | Gas turbine | 0 | 192.5306 | 0
|  |  |  | 0.013 | 180.2879 | 100% | Biomass co-firing | 84.4966 | 14919.3755 | 15345.4976 | 89% | Biomass co-firing | 0 | 426.1221 | 0
|  |  |  | 0.014 | 194.1562 | 100% | Oil conventional CHP | 117.4492 | 15345.4976 | 15345.4976 | 89% | Oil conventional CHP | 0 | 0 | 0
|  |  |  | 0.015 | 208.0245 | 100% | Oil conventional | 139.0846 | 15345.4976 | 15345.4976 | 89% | Oil conventional | 0 | 0 | 0
|  |  |  | 0.016 | 221.8928 | 100%
|  |  |  | 0.017 | 235.7611 | 100% | [5 empty] | Total LDC curve area | 520.6144 |  |  |  | Note:
|  |  |  | 0.018 | 249.6294 | 100% | [5 empty] | # of intervals on LDC x-axis | 1000 |  |  |  | The full load hours calculated here differ slightly from those calculated in the ETM Merit order calculation
|  |  |  | 0.019 | 263.4977 | 100% | [5 empty] | Maximum y value on LDC curve | 100% |  |  |  | The small differences are explained by the method of calculating the area
|  |  |  | 0.02 | 277.366 | 100% | [5 empty] | Maximum area | 1000 |  |  |  | In the ETM the area is calculated more accurately than it is here
|  |  |  | 0.021 | 291.2343 | 100% | [5 empty] | total capacity (MW) | 15345.4976
|  |  |  | 0.022 | 305.1026 | 100%
|  |  |  | 0.023 | 318.9709 | 100%
|  |  |  | 0.024 | 332.8392 | 100%
|  |  |  | 0.025 | 346.7075 | 100%
|  |  |  | 0.026 | 360.5758 | 100%
|  |  |  | 0.027 | 374.4442 | 100%
|  |  |  | 0.028 | 388.3125 | 100%
|  |  |  | 0.029 | 402.1808 | 100%
|  |  |  | 0.03 | 416.0491 | 100%
|  |  |  | 0.031 | 429.9174 | 100%
|  |  |  | 0.032 | 443.7857 | 100%
|  |  |  | 0.033 | 457.654 | 100%
|  |  |  | 0.034 | 471.5223 | 100%
|  |  |  | 0.035 | 485.3906 | 100%
|  |  |  | 0.036 | 499.2589 | 100%
|  |  |  | 0.037 | 513.1272 | 100%
|  |  |  | 0.038 | 526.9955 | 100%
|  |  |  | 0.039 | 540.8638 | 100%
|  |  |  | 0.04 | 554.7321 | 100%
|  |  |  | 0.041 | 568.6004 | 100%
|  |  |  | 0.042 | 582.4687 | 100%
|  |  |  | 0.043 | 596.337 | 100%
|  |  |  | 0.044 | 610.2053 | 100%
|  |  |  | 0.045 | 624.0736 | 100%
|  |  |  | 0.046 | 637.9419 | 100%
|  |  |  | 0.047 | 651.8102 | 100%
|  |  |  | 0.048 | 665.6785 | 100%
|  |  |  | 0.049 | 679.5468 | 100%
|  |  |  | 0.05 | 693.4151 | 100%
|  |  |  | 0.051 | 707.2834 | 100%
|  |  |  | 0.052 | 721.1517 | 100%
|  |  |  | 0.053 | 735.02 | 100%
|  |  |  | 0.054 | 748.8883 | 100%
|  |  |  | 0.055 | 762.7566 | 100%
|  |  |  | 0.056 | 776.6249 | 100%
|  |  |  | 0.057 | 790.4932 | 100%
|  |  |  | 0.058 | 804.3615 | 100%
|  |  |  | 0.059 | 818.2298 | 100%
|  |  |  | 0.06 | 832.0981 | 100%
|  |  |  | 0.061 | 845.9664 | 100%
|  |  |  | 0.062 | 859.8347 | 100%
|  |  |  | 0.063 | 873.703 | 100%
|  |  |  | 0.064 | 887.5713 | 100%
|  |  |  | 0.065 | 901.4396 | 100%
|  |  |  | 0.066 | 915.3079 | 100%
|  |  |  | 0.067 | 929.1762 | 100%
|  |  |  | 0.068 | 943.0445 | 100%
|  |  |  | 0.069 | 956.9128 | 100%
|  |  |  | 0.07 | 970.7811 | 100%
|  |  |  | 0.071 | 984.6494 | 100%
|  |  |  | 0.072 | 998.5177 | 100%
|  |  |  | 0.073 | 1012.386 | 100%
|  |  |  | 0.074 | 1026.2543 | 100%
|  |  |  | 0.075 | 1040.1226 | 100%
|  |  |  | 0.076 | 1053.9909 | 100%
|  |  |  | 0.077 | 1067.8592 | 100%
|  |  |  | 0.078 | 1081.7275 | 100%
|  |  |  | 0.079 | 1095.5959 | 100%
|  |  |  | 0.08 | 1109.4642 | 100%
|  |  |  | 0.081 | 1123.3325 | 100%
|  |  |  | 0.082 | 1137.2008 | 100%
|  |  |  | 0.083 | 1151.0691 | 100%
|  |  |  | 0.084 | 1164.9374 | 100%
|  |  |  | 0.085 | 1178.8057 | 100%
|  |  |  | 0.086 | 1192.674 | 100%
|  |  |  | 0.087 | 1206.5423 | 100%
|  |  |  | 0.088 | 1220.4106 | 100%
|  |  |  | 0.089 | 1234.2789 | 100%
|  |  |  | 0.09 | 1248.1472 | 100%
|  |  |  | 0.091 | 1262.0155 | 100%
|  |  |  | 0.092 | 1275.8838 | 100%
|  |  |  | 0.093 | 1289.7521 | 100%
|  |  |  | 0.094 | 1303.6204 | 100%
|  |  |  | 0.095 | 1317.4887 | 100%
|  |  |  | 0.096 | 1331.357 | 100%
|  |  |  | 0.097 | 1345.2253 | 100%
|  |  |  | 0.098 | 1359.0936 | 100%
|  |  |  | 0.099 | 1372.9619 | 100%
|  |  |  | 0.1 | 1386.8302 | 100%
|  |  |  | 0.101 | 1400.6985 | 100%
|  |  |  | 0.102 | 1414.5668 | 100%
|  |  |  | 0.103 | 1428.4351 | 100%
|  |  |  | 0.104 | 1442.3034 | 100%
|  |  |  | 0.105 | 1456.1717 | 100%
|  |  |  | 0.106 | 1470.04 | 100%
|  |  |  | 0.107 | 1483.9083 | 100%
|  |  |  | 0.108 | 1497.7766 | 100%
|  |  |  | 0.109 | 1511.6449 | 100%
|  |  |  | 0.11 | 1525.5132 | 100%
|  |  |  | 0.111 | 1539.3815 | 100%
|  |  |  | 0.112 | 1553.2498 | 100%
|  |  |  | 0.113 | 1567.1181 | 100%
|  |  |  | 0.114 | 1580.9864 | 100%
|  |  |  | 0.115 | 1594.8547 | 100%
|  |  |  | 0.116 | 1608.723 | 100%
|  |  |  | 0.117 | 1622.5913 | 100%
|  |  |  | 0.118 | 1636.4596 | 100%
|  |  |  | 0.119 | 1650.3279 | 100%
|  |  |  | 0.12 | 1664.1962 | 100%
|  |  |  | 0.121 | 1678.0645 | 100%
|  |  |  | 0.122 | 1691.9328 | 100%
|  |  |  | 0.123 | 1705.8011 | 100%
|  |  |  | 0.124 | 1719.6694 | 100%
|  |  |  | 0.125 | 1733.5377 | 100%
|  |  |  | 0.126 | 1747.406 | 100%
|  |  |  | 0.127 | 1761.2743 | 100%
|  |  |  | 0.128 | 1775.1426 | 100%
|  |  |  | 0.129 | 1789.0109 | 100%
|  |  |  | 0.13 | 1802.8792 | 100%
|  |  |  | 0.131 | 1816.7475 | 100%
|  |  |  | 0.132 | 1830.6159 | 100%
|  |  |  | 0.133 | 1844.4842 | 100%
|  |  |  | 0.134 | 1858.3525 | 100%
|  |  |  | 0.135 | 1872.2208 | 100%
|  |  |  | 0.136 | 1886.0891 | 100%
|  |  |  | 0.137 | 1899.9574 | 100%
|  |  |  | 0.138 | 1913.8257 | 100%
|  |  |  | 0.139 | 1927.694 | 100%
|  |  |  | 0.14 | 1941.5623 | 100%
|  |  |  | 0.141 | 1955.4306 | 100%
|  |  |  | 0.142 | 1969.2989 | 100%
|  |  |  | 0.143 | 1983.1672 | 100%
|  |  |  | 0.144 | 1997.0355 | 100%
|  |  |  | 0.145 | 2010.9038 | 100%
|  |  |  | 0.146 | 2024.7721 | 100%
|  |  |  | 0.147 | 2038.6404 | 100%
|  |  |  | 0.148 | 2052.5087 | 100%
|  |  |  | 0.149 | 2066.377 | 100%
|  |  |  | 0.15 | 2080.2453 | 100%
|  |  |  | 0.151 | 2094.1136 | 100%
|  |  |  | 0.152 | 2107.9819 | 100%
|  |  |  | 0.153 | 2121.8502 | 100%
|  |  |  | 0.154 | 2135.7185 | 100%
|  |  |  | 0.155 | 2149.5868 | 100%
|  |  |  | 0.156 | 2163.4551 | 100%
|  |  |  | 0.157 | 2177.3234 | 100%
|  |  |  | 0.158 | 2191.1917 | 100%
|  |  |  | 0.159 | 2205.06 | 100%
|  |  |  | 0.16 | 2218.9283 | 100%
|  |  |  | 0.161 | 2232.7966 | 100%
|  |  |  | 0.162 | 2246.6649 | 100%
|  |  |  | 0.163 | 2260.5332 | 100%
|  |  |  | 0.164 | 2274.4015 | 100%
|  |  |  | 0.165 | 2288.2698 | 100%
|  |  |  | 0.166 | 2302.1381 | 100%
|  |  |  | 0.167 | 2316.0064 | 100%
|  |  |  | 0.168 | 2329.8747 | 100%
|  |  |  | 0.169 | 2343.743 | 100%
|  |  |  | 0.17 | 2357.6113 | 100%
|  |  |  | 0.171 | 2371.4796 | 100%
|  |  |  | 0.172 | 2385.3479 | 100%
|  |  |  | 0.173 | 2399.2162 | 100%
|  |  |  | 0.174 | 2413.0845 | 100%
|  |  |  | 0.175 | 2426.9528 | 100%
|  |  |  | 0.176 | 2440.8211 | 100%
|  |  |  | 0.177 | 2454.6894 | 100%
|  |  |  | 0.178 | 2468.5577 | 100%
|  |  |  | 0.179 | 2482.426 | 100%
|  |  |  | 0.18 | 2496.2943 | 100%
|  |  |  | 0.181 | 2510.1626 | 100%
|  |  |  | 0.182 | 2524.0309 | 100%
|  |  |  | 0.183 | 2537.8992 | 100%
|  |  |  | 0.184 | 2551.7675 | 100%
|  |  |  | 0.185 | 2565.6359 | 100%
|  |  |  | 0.186 | 2579.5042 | 100%
|  |  |  | 0.187 | 2593.3725 | 100%
|  |  |  | 0.188 | 2607.2408 | 100%
|  |  |  | 0.189 | 2621.1091 | 100%
|  |  |  | 0.19 | 2634.9774 | 100%
|  |  |  | 0.191 | 2648.8457 | 100%
|  |  |  | 0.192 | 2662.714 | 100%
|  |  |  | 0.193 | 2676.5823 | 100%
|  |  |  | 0.194 | 2690.4506 | 100%
|  |  |  | 0.195 | 2704.3189 | 100%
|  |  |  | 0.196 | 2718.1872 | 100%
|  |  |  | 0.197 | 2732.0555 | 100%
|  |  |  | 0.198 | 2745.9238 | 100%
|  |  |  | 0.199 | 2759.7921 | 100%
|  |  |  | 0.2 | 2773.6604 | 100%
|  |  |  | 0.201 | 2787.5287 | 99.97%
|  |  |  | 0.202 | 2801.397 | 99.94%
|  |  |  | 0.203 | 2815.2653 | 99.91%
|  |  |  | 0.204 | 2829.1336 | 99.88%
|  |  |  | 0.205 | 2843.0019 | 99.86%
|  |  |  | 0.206 | 2856.8702 | 99.83%
|  |  |  | 0.207 | 2870.7385 | 99.8%
|  |  |  | 0.208 | 2884.6068 | 99.77%
|  |  |  | 0.209 | 2898.4751 | 99.74%
|  |  |  | 0.21 | 2912.3434 | 99.71%
|  |  |  | 0.211 | 2926.2117 | 99.68%
|  |  |  | 0.212 | 2940.08 | 99.65%
|  |  |  | 0.213 | 2953.9483 | 99.63%
|  |  |  | 0.214 | 2967.8166 | 99.6%
|  |  |  | 0.215 | 2981.6849 | 99.57%
|  |  |  | 0.216 | 2995.5532 | 99.54%
|  |  |  | 0.217 | 3009.4215 | 99.51%
|  |  |  | 0.218 | 3023.2898 | 99.48%
|  |  |  | 0.219 | 3037.1581 | 99.45%
|  |  |  | 0.22 | 3051.0264 | 99.42%
|  |  |  | 0.221 | 3064.8947 | 99.4%
|  |  |  | 0.222 | 3078.763 | 99.37%
|  |  |  | 0.223 | 3092.6313 | 99.34%
|  |  |  | 0.224 | 3106.4996 | 99.31%
|  |  |  | 0.225 | 3120.3679 | 99.28%
|  |  |  | 0.226 | 3134.2362 | 99.25%
|  |  |  | 0.227 | 3148.1045 | 99.22%
|  |  |  | 0.228 | 3161.9728 | 99.19%
|  |  |  | 0.229 | 3175.8411 | 99.17%
|  |  |  | 0.23 | 3189.7094 | 99.14%
|  |  |  | 0.231 | 3203.5777 | 99.11%
|  |  |  | 0.232 | 3217.446 | 99.08%
|  |  |  | 0.233 | 3231.3143 | 99.05%
|  |  |  | 0.234 | 3245.1826 | 99.02%
|  |  |  | 0.235 | 3259.0509 | 98.99%
|  |  |  | 0.236 | 3272.9192 | 98.96%
|  |  |  | 0.237 | 3286.7876 | 98.94%
|  |  |  | 0.238 | 3300.6559 | 98.91%
|  |  |  | 0.239 | 3314.5242 | 98.88%
|  |  |  | 0.24 | 3328.3925 | 98.85%
|  |  |  | 0.241 | 3342.2608 | 98.82%
|  |  |  | 0.242 | 3356.1291 | 98.79%
|  |  |  | 0.243 | 3369.9974 | 98.76%
|  |  |  | 0.244 | 3383.8657 | 98.73%
|  |  |  | 0.245 | 3397.734 | 98.71%
|  |  |  | 0.246 | 3411.6023 | 98.68%
|  |  |  | 0.247 | 3425.4706 | 98.65%
|  |  |  | 0.248 | 3439.3389 | 98.62%
|  |  |  | 0.249 | 3453.2072 | 98.59%
|  |  |  | 0.25 | 3467.0755 | 98.56%
|  |  |  | 0.251 | 3480.9438 | 98.53%
|  |  |  | 0.252 | 3494.8121 | 98.5%
|  |  |  | 0.253 | 3508.6804 | 98.48%
|  |  |  | 0.254 | 3522.5487 | 98.45%
|  |  |  | 0.255 | 3536.417 | 98.42%
|  |  |  | 0.256 | 3550.2853 | 98.39%
|  |  |  | 0.257 | 3564.1536 | 98.36%
|  |  |  | 0.258 | 3578.0219 | 98.33%
|  |  |  | 0.259 | 3591.8902 | 98.3%
|  |  |  | 0.26 | 3605.7585 | 98.27%
|  |  |  | 0.261 | 3619.6268 | 98.25%
|  |  |  | 0.262 | 3633.4951 | 98.22%
|  |  |  | 0.263 | 3647.3634 | 98.19%
|  |  |  | 0.264 | 3661.2317 | 98.16%
|  |  |  | 0.265 | 3675.1 | 98.13%
|  |  |  | 0.266 | 3688.9683 | 98.1%
|  |  |  | 0.267 | 3702.8366 | 98.07%
|  |  |  | 0.268 | 3716.7049 | 98.04%
|  |  |  | 0.269 | 3730.5732 | 98.02%
|  |  |  | 0.27 | 3744.4415 | 97.99%
|  |  |  | 0.271 | 3758.3098 | 97.96%
|  |  |  | 0.272 | 3772.1781 | 97.93%
|  |  |  | 0.273 | 3786.0464 | 97.9%
|  |  |  | 0.274 | 3799.9147 | 97.87%
|  |  |  | 0.275 | 3813.783 | 97.84%
|  |  |  | 0.276 | 3827.6513 | 97.81%
|  |  |  | 0.277 | 3841.5196 | 97.78%
|  |  |  | 0.278 | 3855.3879 | 97.76%
|  |  |  | 0.279 | 3869.2562 | 97.73%
|  |  |  | 0.28 | 3883.1245 | 97.7%
|  |  |  | 0.281 | 3896.9928 | 97.67%
|  |  |  | 0.282 | 3910.8611 | 97.64%
|  |  |  | 0.283 | 3924.7294 | 97.61%
|  |  |  | 0.284 | 3938.5977 | 97.58%
|  |  |  | 0.285 | 3952.466 | 97.55%
|  |  |  | 0.286 | 3966.3343 | 97.53%
|  |  |  | 0.287 | 3980.2026 | 97.5%
|  |  |  | 0.288 | 3994.0709 | 97.47%
|  |  |  | 0.289 | 4007.9392 | 97.44%
|  |  |  | 0.29 | 4021.8076 | 97.41%
|  |  |  | 0.291 | 4035.6759 | 97.38%
|  |  |  | 0.292 | 4049.5442 | 97.35%
|  |  |  | 0.293 | 4063.4125 | 97.32%
|  |  |  | 0.294 | 4077.2808 | 97.3%
|  |  |  | 0.295 | 4091.1491 | 97.27%
|  |  |  | 0.296 | 4105.0174 | 97.24%
|  |  |  | 0.297 | 4118.8857 | 97.21%
|  |  |  | 0.298 | 4132.754 | 97.18%
|  |  |  | 0.299 | 4146.6223 | 97.15%
|  |  |  | 0.3 | 4160.4906 | 97.12%
|  |  |  | 0.301 | 4174.3589 | 96.95%
|  |  |  | 0.302 | 4188.2272 | 96.77%
|  |  |  | 0.303 | 4202.0955 | 96.6%
|  |  |  | 0.304 | 4215.9638 | 96.42%
|  |  |  | 0.305 | 4229.8321 | 96.24%
|  |  |  | 0.306 | 4243.7004 | 96.07%
|  |  |  | 0.307 | 4257.5687 | 95.89%
|  |  |  | 0.308 | 4271.437 | 95.72%
|  |  |  | 0.309 | 4285.3053 | 95.54%
|  |  |  | 0.31 | 4299.1736 | 95.37%
|  |  |  | 0.311 | 4313.0419 | 95.19%
|  |  |  | 0.312 | 4326.9102 | 95.01%
|  |  |  | 0.313 | 4340.7785 | 94.84%
|  |  |  | 0.314 | 4354.6468 | 94.66%
|  |  |  | 0.315 | 4368.5151 | 94.49%
|  |  |  | 0.316 | 4382.3834 | 94.31%
|  |  |  | 0.317 | 4396.2517 | 94.13%
|  |  |  | 0.318 | 4410.12 | 93.96%
|  |  |  | 0.319 | 4423.9883 | 93.78%
|  |  |  | 0.32 | 4437.8566 | 93.61%
|  |  |  | 0.321 | 4451.7249 | 93.43%
|  |  |  | 0.322 | 4465.5932 | 93.26%
|  |  |  | 0.323 | 4479.4615 | 93.08%
|  |  |  | 0.324 | 4493.3298 | 92.9%
|  |  |  | 0.325 | 4507.1981 | 92.73%
|  |  |  | 0.326 | 4521.0664 | 92.55%
|  |  |  | 0.327 | 4534.9347 | 92.38%
|  |  |  | 0.328 | 4548.803 | 92.2%
|  |  |  | 0.329 | 4562.6713 | 92.03%
|  |  |  | 0.33 | 4576.5396 | 91.85%
|  |  |  | 0.331 | 4590.4079 | 91.67%
|  |  |  | 0.332 | 4604.2762 | 91.5%
|  |  |  | 0.333 | 4618.1445 | 91.32%
|  |  |  | 0.334 | 4632.0128 | 91.15%
|  |  |  | 0.335 | 4645.8811 | 90.97%
|  |  |  | 0.336 | 4659.7494 | 90.79%
|  |  |  | 0.337 | 4673.6177 | 90.62%
|  |  |  | 0.338 | 4687.486 | 90.44%
|  |  |  | 0.339 | 4701.3543 | 90.27%
|  |  |  | 0.34 | 4715.2226 | 90.09%
|  |  |  | 0.341 | 4729.0909 | 89.92%
|  |  |  | 0.342 | 4742.9592 | 89.74%
|  |  |  | 0.343 | 4756.8276 | 89.56%
|  |  |  | 0.344 | 4770.6959 | 89.39%
|  |  |  | 0.345 | 4784.5642 | 89.21%
|  |  |  | 0.346 | 4798.4325 | 89.04%
|  |  |  | 0.347 | 4812.3008 | 88.86%
|  |  |  | 0.348 | 4826.1691 | 88.68%
|  |  |  | 0.349 | 4840.0374 | 88.51%
|  |  |  | 0.35 | 4853.9057 | 88.33%
|  |  |  | 0.351 | 4867.774 | 88.16%
|  |  |  | 0.352 | 4881.6423 | 87.98%
|  |  |  | 0.353 | 4895.5106 | 87.81%
|  |  |  | 0.354 | 4909.3789 | 87.63%
|  |  |  | 0.355 | 4923.2472 | 87.45%
|  |  |  | 0.356 | 4937.1155 | 87.28%
|  |  |  | 0.357 | 4950.9838 | 87.1%
|  |  |  | 0.358 | 4964.8521 | 86.93%
|  |  |  | 0.359 | 4978.7204 | 86.75%
|  |  |  | 0.36 | 4992.5887 | 86.58%
|  |  |  | 0.361 | 5006.457 | 86.4%
|  |  |  | 0.362 | 5020.3253 | 86.22%
|  |  |  | 0.363 | 5034.1936 | 86.05%
|  |  |  | 0.364 | 5048.0619 | 85.87%
|  |  |  | 0.365 | 5061.9302 | 85.7%
|  |  |  | 0.366 | 5075.7985 | 85.52%
|  |  |  | 0.367 | 5089.6668 | 85.34%
|  |  |  | 0.368 | 5103.5351 | 85.17%
|  |  |  | 0.369 | 5117.4034 | 84.99%
|  |  |  | 0.37 | 5131.2717 | 84.82%
|  |  |  | 0.371 | 5145.14 | 84.64%
|  |  |  | 0.372 | 5159.0083 | 84.47%
|  |  |  | 0.373 | 5172.8766 | 84.29%
|  |  |  | 0.374 | 5186.7449 | 84.11%
|  |  |  | 0.375 | 5200.6132 | 83.94%
|  |  |  | 0.376 | 5214.4815 | 83.76%
|  |  |  | 0.377 | 5228.3498 | 83.59%
|  |  |  | 0.378 | 5242.2181 | 83.41%
|  |  |  | 0.379 | 5256.0864 | 83.24%
|  |  |  | 0.38 | 5269.9547 | 83.06%
|  |  |  | 0.381 | 5283.823 | 82.88%
|  |  |  | 0.382 | 5297.6913 | 82.71%
|  |  |  | 0.383 | 5311.5596 | 82.53%
|  |  |  | 0.384 | 5325.4279 | 82.36%
|  |  |  | 0.385 | 5339.2962 | 82.18%
|  |  |  | 0.386 | 5353.1645 | 82%
|  |  |  | 0.387 | 5367.0328 | 81.83%
|  |  |  | 0.388 | 5380.9011 | 81.65%
|  |  |  | 0.389 | 5394.7694 | 81.48%
|  |  |  | 0.39 | 5408.6377 | 81.3%
|  |  |  | 0.391 | 5422.506 | 81.13%
|  |  |  | 0.392 | 5436.3743 | 80.95%
|  |  |  | 0.393 | 5450.2426 | 80.77%
|  |  |  | 0.394 | 5464.1109 | 80.6%
|  |  |  | 0.395 | 5477.9793 | 80.42%
|  |  |  | 0.396 | 5491.8476 | 80.25%
|  |  |  | 0.397 | 5505.7159 | 80.07%
|  |  |  | 0.398 | 5519.5842 | 79.89%
|  |  |  | 0.399 | 5533.4525 | 79.72%
|  |  |  | 0.4 | 5547.3208 | 79.54%
|  |  |  | 0.401 | 5561.1891 | 79.25%
|  |  |  | 0.402 | 5575.0574 | 78.95%
|  |  |  | 0.403 | 5588.9257 | 78.65%
|  |  |  | 0.404 | 5602.794 | 78.36%
|  |  |  | 0.405 | 5616.6623 | 78.06%
|  |  |  | 0.406 | 5630.5306 | 77.76%
|  |  |  | 0.407 | 5644.3989 | 77.47%
|  |  |  | 0.408 | 5658.2672 | 77.17%
|  |  |  | 0.409 | 5672.1355 | 76.87%
|  |  |  | 0.41 | 5686.0038 | 76.58%
|  |  |  | 0.411 | 5699.8721 | 76.28%
|  |  |  | 0.412 | 5713.7404 | 75.98%
|  |  |  | 0.413 | 5727.6087 | 75.68%
|  |  |  | 0.414 | 5741.477 | 75.39%
|  |  |  | 0.415 | 5755.3453 | 75.09%
|  |  |  | 0.416 | 5769.2136 | 74.79%
|  |  |  | 0.417 | 5783.0819 | 74.5%
|  |  |  | 0.418 | 5796.9502 | 74.2%
|  |  |  | 0.419 | 5810.8185 | 73.9%
|  |  |  | 0.42 | 5824.6868 | 73.61%
|  |  |  | 0.421 | 5838.5551 | 73.31%
|  |  |  | 0.422 | 5852.4234 | 73.01%
|  |  |  | 0.423 | 5866.2917 | 72.72%
|  |  |  | 0.424 | 5880.16 | 72.42%
|  |  |  | 0.425 | 5894.0283 | 72.12%
|  |  |  | 0.426 | 5907.8966 | 71.83%
|  |  |  | 0.427 | 5921.7649 | 71.53%
|  |  |  | 0.428 | 5935.6332 | 71.23%
|  |  |  | 0.429 | 5949.5015 | 70.94%
|  |  |  | 0.43 | 5963.3698 | 70.64%
|  |  |  | 0.431 | 5977.2381 | 70.34%
|  |  |  | 0.432 | 5991.1064 | 70.05%
|  |  |  | 0.433 | 6004.9747 | 69.75%
|  |  |  | 0.434 | 6018.843 | 69.45%
|  |  |  | 0.435 | 6032.7113 | 69.16%
|  |  |  | 0.436 | 6046.5796 | 68.86%
|  |  |  | 0.437 | 6060.4479 | 68.56%
|  |  |  | 0.438 | 6074.3162 | 68.26%
|  |  |  | 0.439 | 6088.1845 | 67.97%
|  |  |  | 0.44 | 6102.0528 | 67.67%
|  |  |  | 0.441 | 6115.9211 | 67.37%
|  |  |  | 0.442 | 6129.7894 | 67.08%
|  |  |  | 0.443 | 6143.6577 | 66.78%
|  |  |  | 0.444 | 6157.526 | 66.48%
|  |  |  | 0.445 | 6171.3943 | 66.19%
|  |  |  | 0.446 | 6185.2626 | 65.89%
|  |  |  | 0.447 | 6199.1309 | 65.59%
|  |  |  | 0.448 | 6212.9993 | 65.3%
|  |  |  | 0.449 | 6226.8676 | 65%
|  |  |  | 0.45 | 6240.7359 | 64.7%
|  |  |  | 0.451 | 6254.6042 | 64.41%
|  |  |  | 0.452 | 6268.4725 | 64.11%
|  |  |  | 0.453 | 6282.3408 | 63.81%
|  |  |  | 0.454 | 6296.2091 | 63.52%
|  |  |  | 0.455 | 6310.0774 | 63.22%
|  |  |  | 0.456 | 6323.9457 | 62.92%
|  |  |  | 0.457 | 6337.814 | 62.63%
|  |  |  | 0.458 | 6351.6823 | 62.33%
|  |  |  | 0.459 | 6365.5506 | 62.03%
|  |  |  | 0.46 | 6379.4189 | 61.74%
|  |  |  | 0.461 | 6393.2872 | 61.44%
|  |  |  | 0.462 | 6407.1555 | 61.14%
|  |  |  | 0.463 | 6421.0238 | 60.84%
|  |  |  | 0.464 | 6434.8921 | 60.55%
|  |  |  | 0.465 | 6448.7604 | 60.25%
|  |  |  | 0.466 | 6462.6287 | 59.95%
|  |  |  | 0.467 | 6476.497 | 59.66%
|  |  |  | 0.468 | 6490.3653 | 59.36%
|  |  |  | 0.469 | 6504.2336 | 59.06%
|  |  |  | 0.47 | 6518.1019 | 58.77%
|  |  |  | 0.471 | 6531.9702 | 58.47%
|  |  |  | 0.472 | 6545.8385 | 58.17%
|  |  |  | 0.473 | 6559.7068 | 57.88%
|  |  |  | 0.474 | 6573.5751 | 57.58%
|  |  |  | 0.475 | 6587.4434 | 57.28%
|  |  |  | 0.476 | 6601.3117 | 56.99%
|  |  |  | 0.477 | 6615.18 | 56.69%
|  |  |  | 0.478 | 6629.0483 | 56.39%
|  |  |  | 0.479 | 6642.9166 | 56.1%
|  |  |  | 0.48 | 6656.7849 | 55.8%
|  |  |  | 0.481 | 6670.6532 | 55.5%
|  |  |  | 0.482 | 6684.5215 | 55.21%
|  |  |  | 0.483 | 6698.3898 | 54.91%
|  |  |  | 0.484 | 6712.2581 | 54.61%
|  |  |  | 0.485 | 6726.1264 | 54.32%
|  |  |  | 0.486 | 6739.9947 | 54.02%
|  |  |  | 0.487 | 6753.863 | 53.72%
|  |  |  | 0.488 | 6767.7313 | 53.42%
|  |  |  | 0.489 | 6781.5996 | 53.13%
|  |  |  | 0.49 | 6795.4679 | 52.83%
|  |  |  | 0.491 | 6809.3362 | 52.53%
|  |  |  | 0.492 | 6823.2045 | 52.24%
|  |  |  | 0.493 | 6837.0728 | 51.94%
|  |  |  | 0.494 | 6850.9411 | 51.64%
|  |  |  | 0.495 | 6864.8094 | 51.35%
|  |  |  | 0.496 | 6878.6777 | 51.05%
|  |  |  | 0.497 | 6892.546 | 50.75%
|  |  |  | 0.498 | 6906.4143 | 50.46%
|  |  |  | 0.499 | 6920.2826 | 50.16%
|  |  |  | 0.5 | 6934.1509 | 49.86%
|  |  |  | 0.501 | 6948.0193 | 49.63%
|  |  |  | 0.502 | 6961.8876 | 49.39%
|  |  |  | 0.503 | 6975.7559 | 49.16%
|  |  |  | 0.504 | 6989.6242 | 48.93%
|  |  |  | 0.505 | 7003.4925 | 48.69%
|  |  |  | 0.506 | 7017.3608 | 48.46%
|  |  |  | 0.507 | 7031.2291 | 48.22%
|  |  |  | 0.508 | 7045.0974 | 47.99%
|  |  |  | 0.509 | 7058.9657 | 47.75%
|  |  |  | 0.51 | 7072.834 | 47.52%
|  |  |  | 0.511 | 7086.7023 | 47.29%
|  |  |  | 0.512 | 7100.5706 | 47.05%
|  |  |  | 0.513 | 7114.4389 | 46.82%
|  |  |  | 0.514 | 7128.3072 | 46.58%
|  |  |  | 0.515 | 7142.1755 | 46.35%
|  |  |  | 0.516 | 7156.0438 | 46.12%
|  |  |  | 0.517 | 7169.9121 | 45.88%
|  |  |  | 0.518 | 7183.7804 | 45.65%
|  |  |  | 0.519 | 7197.6487 | 45.41%
|  |  |  | 0.52 | 7211.517 | 45.18%
|  |  |  | 0.521 | 7225.3853 | 44.94%
|  |  |  | 0.522 | 7239.2536 | 44.71%
|  |  |  | 0.523 | 7253.1219 | 44.48%
|  |  |  | 0.524 | 7266.9902 | 44.24%
|  |  |  | 0.525 | 7280.8585 | 44.01%
|  |  |  | 0.526 | 7294.7268 | 43.77%
|  |  |  | 0.527 | 7308.5951 | 43.54%
|  |  |  | 0.528 | 7322.4634 | 43.3%
|  |  |  | 0.529 | 7336.3317 | 43.07%
|  |  |  | 0.53 | 7350.2 | 42.84%
|  |  |  | 0.531 | 7364.0683 | 42.6%
|  |  |  | 0.532 | 7377.9366 | 42.37%
|  |  |  | 0.533 | 7391.8049 | 42.13%
|  |  |  | 0.534 | 7405.6732 | 41.9%
|  |  |  | 0.535 | 7419.5415 | 41.66%
|  |  |  | 0.536 | 7433.4098 | 41.43%
|  |  |  | 0.537 | 7447.2781 | 41.2%
|  |  |  | 0.538 | 7461.1464 | 40.96%
|  |  |  | 0.539 | 7475.0147 | 40.73%
|  |  |  | 0.54 | 7488.883 | 40.49%
|  |  |  | 0.541 | 7502.7513 | 40.26%
|  |  |  | 0.542 | 7516.6196 | 40.02%
|  |  |  | 0.543 | 7530.4879 | 39.79%
|  |  |  | 0.544 | 7544.3562 | 39.56%
|  |  |  | 0.545 | 7558.2245 | 39.32%
|  |  |  | 0.546 | 7572.0928 | 39.09%
|  |  |  | 0.547 | 7585.9611 | 38.85%
|  |  |  | 0.548 | 7599.8294 | 38.62%
|  |  |  | 0.549 | 7613.6977 | 38.38%
|  |  |  | 0.55 | 7627.566 | 38.15%
|  |  |  | 0.551 | 7641.4343 | 37.92%
|  |  |  | 0.552 | 7655.3026 | 37.68%
|  |  |  | 0.553 | 7669.171 | 37.45%
|  |  |  | 0.554 | 7683.0393 | 37.21%
|  |  |  | 0.555 | 7696.9076 | 36.98%
|  |  |  | 0.556 | 7710.7759 | 36.75%
|  |  |  | 0.557 | 7724.6442 | 36.51%
|  |  |  | 0.558 | 7738.5125 | 36.28%
|  |  |  | 0.559 | 7752.3808 | 36.04%
|  |  |  | 0.56 | 7766.2491 | 35.81%
|  |  |  | 0.561 | 7780.1174 | 35.57%
|  |  |  | 0.562 | 7793.9857 | 35.34%
|  |  |  | 0.563 | 7807.854 | 35.11%
|  |  |  | 0.564 | 7821.7223 | 34.87%
|  |  |  | 0.565 | 7835.5906 | 34.64%
|  |  |  | 0.566 | 7849.4589 | 34.4%
|  |  |  | 0.567 | 7863.3272 | 34.17%
|  |  |  | 0.568 | 7877.1955 | 33.93%
|  |  |  | 0.569 | 7891.0638 | 33.7%
|  |  |  | 0.57 | 7904.9321 | 33.47%
|  |  |  | 0.571 | 7918.8004 | 33.23%
|  |  |  | 0.572 | 7932.6687 | 33%
|  |  |  | 0.573 | 7946.537 | 32.76%
|  |  |  | 0.574 | 7960.4053 | 32.53%
|  |  |  | 0.575 | 7974.2736 | 32.29%
|  |  |  | 0.576 | 7988.1419 | 32.06%
|  |  |  | 0.577 | 8002.0102 | 31.83%
|  |  |  | 0.578 | 8015.8785 | 31.59%
|  |  |  | 0.579 | 8029.7468 | 31.36%
|  |  |  | 0.58 | 8043.6151 | 31.12%
|  |  |  | 0.581 | 8057.4834 | 30.89%
|  |  |  | 0.582 | 8071.3517 | 30.65%
|  |  |  | 0.583 | 8085.22 | 30.42%
|  |  |  | 0.584 | 8099.0883 | 30.19%
|  |  |  | 0.585 | 8112.9566 | 29.95%
|  |  |  | 0.586 | 8126.8249 | 29.72%
|  |  |  | 0.587 | 8140.6932 | 29.48%
|  |  |  | 0.588 | 8154.5615 | 29.25%
|  |  |  | 0.589 | 8168.4298 | 29.02%
|  |  |  | 0.59 | 8182.2981 | 28.78%
|  |  |  | 0.591 | 8196.1664 | 28.55%
|  |  |  | 0.592 | 8210.0347 | 28.31%
|  |  |  | 0.593 | 8223.903 | 28.08%
|  |  |  | 0.594 | 8237.7713 | 27.84%
|  |  |  | 0.595 | 8251.6396 | 27.61%
|  |  |  | 0.596 | 8265.5079 | 27.38%
|  |  |  | 0.597 | 8279.3762 | 27.14%
|  |  |  | 0.598 | 8293.2445 | 26.91%
|  |  |  | 0.599 | 8307.1128 | 26.67%
|  |  |  | 0.6 | 8320.9811 | 26.44%
|  |  |  | 0.601 | 8334.8494 | 26.29%
|  |  |  | 0.602 | 8348.7177 | 26.14%
|  |  |  | 0.603 | 8362.586 | 26%
|  |  |  | 0.604 | 8376.4543 | 25.85%
|  |  |  | 0.605 | 8390.3226 | 25.7%
|  |  |  | 0.606 | 8404.191 | 25.56%
|  |  |  | 0.607 | 8418.0593 | 25.41%
|  |  |  | 0.608 | 8431.9276 | 25.26%
|  |  |  | 0.609 | 8445.7959 | 25.12%
|  |  |  | 0.61 | 8459.6642 | 24.97%
|  |  |  | 0.611 | 8473.5325 | 24.82%
|  |  |  | 0.612 | 8487.4008 | 24.67%
|  |  |  | 0.613 | 8501.2691 | 24.53%
|  |  |  | 0.614 | 8515.1374 | 24.38%
|  |  |  | 0.615 | 8529.0057 | 24.23%
|  |  |  | 0.616 | 8542.874 | 24.09%
|  |  |  | 0.617 | 8556.7423 | 23.94%
|  |  |  | 0.618 | 8570.6106 | 23.79%
|  |  |  | 0.619 | 8584.4789 | 23.64%
|  |  |  | 0.62 | 8598.3472 | 23.5%
|  |  |  | 0.621 | 8612.2155 | 23.35%
|  |  |  | 0.622 | 8626.0838 | 23.2%
|  |  |  | 0.623 | 8639.9521 | 23.06%
|  |  |  | 0.624 | 8653.8204 | 22.91%
|  |  |  | 0.625 | 8667.6887 | 22.76%
|  |  |  | 0.626 | 8681.557 | 22.62%
|  |  |  | 0.627 | 8695.4253 | 22.47%
|  |  |  | 0.628 | 8709.2936 | 22.32%
|  |  |  | 0.629 | 8723.1619 | 22.17%
|  |  |  | 0.63 | 8737.0302 | 22.03%
|  |  |  | 0.631 | 8750.8985 | 21.88%
|  |  |  | 0.632 | 8764.7668 | 21.73%
|  |  |  | 0.633 | 8778.6351 | 21.59%
|  |  |  | 0.634 | 8792.5034 | 21.44%
|  |  |  | 0.635 | 8806.3717 | 21.29%
|  |  |  | 0.636 | 8820.24 | 21.15%
|  |  |  | 0.637 | 8834.1083 | 21%
|  |  |  | 0.638 | 8847.9766 | 20.85%
|  |  |  | 0.639 | 8861.8449 | 20.7%
|  |  |  | 0.64 | 8875.7132 | 20.56%
|  |  |  | 0.641 | 8889.5815 | 20.41%
|  |  |  | 0.642 | 8903.4498 | 20.26%
|  |  |  | 0.643 | 8917.3181 | 20.12%
|  |  |  | 0.644 | 8931.1864 | 19.97%
|  |  |  | 0.645 | 8945.0547 | 19.82%
|  |  |  | 0.646 | 8958.923 | 19.67%
|  |  |  | 0.647 | 8972.7913 | 19.53%
|  |  |  | 0.648 | 8986.6596 | 19.38%
|  |  |  | 0.649 | 9000.5279 | 19.23%
|  |  |  | 0.65 | 9014.3962 | 19.09%
|  |  |  | 0.651 | 9028.2645 | 18.94%
|  |  |  | 0.652 | 9042.1328 | 18.79%
|  |  |  | 0.653 | 9056.0011 | 18.65%
|  |  |  | 0.654 | 9069.8694 | 18.5%
|  |  |  | 0.655 | 9083.7377 | 18.35%
|  |  |  | 0.656 | 9097.606 | 18.2%
|  |  |  | 0.657 | 9111.4743 | 18.06%
|  |  |  | 0.658 | 9125.3426 | 17.91%
|  |  |  | 0.659 | 9139.211 | 17.76%
|  |  |  | 0.66 | 9153.0793 | 17.62%
|  |  |  | 0.661 | 9166.9476 | 17.47%
|  |  |  | 0.662 | 9180.8159 | 17.32%
|  |  |  | 0.663 | 9194.6842 | 17.18%
|  |  |  | 0.664 | 9208.5525 | 17.03%
|  |  |  | 0.665 | 9222.4208 | 16.88%
|  |  |  | 0.666 | 9236.2891 | 16.73%
|  |  |  | 0.667 | 9250.1574 | 16.59%
|  |  |  | 0.668 | 9264.0257 | 16.44%
|  |  |  | 0.669 | 9277.894 | 16.29%
|  |  |  | 0.67 | 9291.7623 | 16.15%
|  |  |  | 0.671 | 9305.6306 | 16%
|  |  |  | 0.672 | 9319.4989 | 15.85%
|  |  |  | 0.673 | 9333.3672 | 15.71%
|  |  |  | 0.674 | 9347.2355 | 15.56%
|  |  |  | 0.675 | 9361.1038 | 15.41%
|  |  |  | 0.676 | 9374.9721 | 15.26%
|  |  |  | 0.677 | 9388.8404 | 15.12%
|  |  |  | 0.678 | 9402.7087 | 14.97%
|  |  |  | 0.679 | 9416.577 | 14.82%
|  |  |  | 0.68 | 9430.4453 | 14.68%
|  |  |  | 0.681 | 9444.3136 | 14.53%
|  |  |  | 0.682 | 9458.1819 | 14.38%
|  |  |  | 0.683 | 9472.0502 | 14.23%
|  |  |  | 0.684 | 9485.9185 | 14.09%
|  |  |  | 0.685 | 9499.7868 | 13.94%
|  |  |  | 0.686 | 9513.6551 | 13.79%
|  |  |  | 0.687 | 9527.5234 | 13.65%
|  |  |  | 0.688 | 9541.3917 | 13.5%
|  |  |  | 0.689 | 9555.26 | 13.35%
|  |  |  | 0.69 | 9569.1283 | 13.21%
|  |  |  | 0.691 | 9582.9966 | 13.06%
|  |  |  | 0.692 | 9596.8649 | 12.91%
|  |  |  | 0.693 | 9610.7332 | 12.76%
|  |  |  | 0.694 | 9624.6015 | 12.62%
|  |  |  | 0.695 | 9638.4698 | 12.47%
|  |  |  | 0.696 | 9652.3381 | 12.32%
|  |  |  | 0.697 | 9666.2064 | 12.18%
|  |  |  | 0.698 | 9680.0747 | 12.03%
|  |  |  | 0.699 | 9693.943 | 11.88%
|  |  |  | 0.7 | 9707.8113 | 11.74%
|  |  |  | 0.701 | 9721.6796 | 11.66%
|  |  |  | 0.702 | 9735.5479 | 11.59%
|  |  |  | 0.703 | 9749.4162 | 11.51%
|  |  |  | 0.704 | 9763.2845 | 11.44%
|  |  |  | 0.705 | 9777.1528 | 11.36%
|  |  |  | 0.706 | 9791.0211 | 11.29%
|  |  |  | 0.707 | 9804.8894 | 11.21%
|  |  |  | 0.708 | 9818.7577 | 11.14%
|  |  |  | 0.709 | 9832.626 | 11.07%
|  |  |  | 0.71 | 9846.4943 | 10.99%
|  |  |  | 0.711 | 9860.3627 | 10.92%
|  |  |  | 0.712 | 9874.231 | 10.84%
|  |  |  | 0.713 | 9888.0993 | 10.77%
|  |  |  | 0.714 | 9901.9676 | 10.69%
|  |  |  | 0.715 | 9915.8359 | 10.62%
|  |  |  | 0.716 | 9929.7042 | 10.54%
|  |  |  | 0.717 | 9943.5725 | 10.47%
|  |  |  | 0.718 | 9957.4408 | 10.4%
|  |  |  | 0.719 | 9971.3091 | 10.32%
|  |  |  | 0.72 | 9985.1774 | 10.25%
|  |  |  | 0.721 | 9999.0457 | 10.17%
|  |  |  | 0.722 | 10012.914 | 10.1%
|  |  |  | 0.723 | 10026.7823 | 10.02%
|  |  |  | 0.724 | 10040.6506 | 9.949%
|  |  |  | 0.725 | 10054.5189 | 9.874%
|  |  |  | 0.726 | 10068.3872 | 9.8%
|  |  |  | 0.727 | 10082.2555 | 9.726%
|  |  |  | 0.728 | 10096.1238 | 9.651%
|  |  |  | 0.729 | 10109.9921 | 9.577%
|  |  |  | 0.73 | 10123.8604 | 9.502%
|  |  |  | 0.731 | 10137.7287 | 9.428%
|  |  |  | 0.732 | 10151.597 | 9.353%
|  |  |  | 0.733 | 10165.4653 | 9.279%
|  |  |  | 0.734 | 10179.3336 | 9.205%
|  |  |  | 0.735 | 10193.2019 | 9.13%
|  |  |  | 0.736 | 10207.0702 | 9.056%
|  |  |  | 0.737 | 10220.9385 | 8.981%
|  |  |  | 0.738 | 10234.8068 | 8.907%
|  |  |  | 0.739 | 10248.6751 | 8.832%
|  |  |  | 0.74 | 10262.5434 | 8.758%
|  |  |  | 0.741 | 10276.4117 | 8.684%
|  |  |  | 0.742 | 10290.28 | 8.609%
|  |  |  | 0.743 | 10304.1483 | 8.535%
|  |  |  | 0.744 | 10318.0166 | 8.46%
|  |  |  | 0.745 | 10331.8849 | 8.386%
|  |  |  | 0.746 | 10345.7532 | 8.311%
|  |  |  | 0.747 | 10359.6215 | 8.237%
|  |  |  | 0.748 | 10373.4898 | 8.163%
|  |  |  | 0.749 | 10387.3581 | 8.088%
|  |  |  | 0.75 | 10401.2264 | 8.014%
|  |  |  | 0.751 | 10415.0947 | 7.939%
|  |  |  | 0.752 | 10428.963 | 7.865%
|  |  |  | 0.753 | 10442.8313 | 7.79%
|  |  |  | 0.754 | 10456.6996 | 7.716%
|  |  |  | 0.755 | 10470.5679 | 7.642%
|  |  |  | 0.756 | 10484.4362 | 7.567%
|  |  |  | 0.757 | 10498.3045 | 7.493%
|  |  |  | 0.758 | 10512.1728 | 7.418%
|  |  |  | 0.759 | 10526.0411 | 7.344%
|  |  |  | 0.76 | 10539.9094 | 7.269%
|  |  |  | 0.761 | 10553.7777 | 7.195%
|  |  |  | 0.762 | 10567.646 | 7.121%
|  |  |  | 0.763 | 10581.5143 | 7.046%
|  |  |  | 0.764 | 10595.3827 | 6.972%
|  |  |  | 0.765 | 10609.251 | 6.897%
|  |  |  | 0.766 | 10623.1193 | 6.823%
|  |  |  | 0.767 | 10636.9876 | 6.748%
|  |  |  | 0.768 | 10650.8559 | 6.674%
|  |  |  | 0.769 | 10664.7242 | 6.6%
|  |  |  | 0.77 | 10678.5925 | 6.525%
|  |  |  | 0.771 | 10692.4608 | 6.451%
|  |  |  | 0.772 | 10706.3291 | 6.376%
|  |  |  | 0.773 | 10720.1974 | 6.302%
|  |  |  | 0.774 | 10734.0657 | 6.227%
|  |  |  | 0.775 | 10747.934 | 6.153%
|  |  |  | 0.776 | 10761.8023 | 6.079%
|  |  |  | 0.777 | 10775.6706 | 6.004%
|  |  |  | 0.778 | 10789.5389 | 5.93%
|  |  |  | 0.779 | 10803.4072 | 5.855%
|  |  |  | 0.78 | 10817.2755 | 5.781%
|  |  |  | 0.781 | 10831.1438 | 5.706%
|  |  |  | 0.782 | 10845.0121 | 5.632%
|  |  |  | 0.783 | 10858.8804 | 5.558%
|  |  |  | 0.784 | 10872.7487 | 5.483%
|  |  |  | 0.785 | 10886.617 | 5.409%
|  |  |  | 0.786 | 10900.4853 | 5.334%
|  |  |  | 0.787 | 10914.3536 | 5.26%
|  |  |  | 0.788 | 10928.2219 | 5.185%
|  |  |  | 0.789 | 10942.0902 | 5.111%
|  |  |  | 0.79 | 10955.9585 | 5.037%
|  |  |  | 0.791 | 10969.8268 | 4.962%
|  |  |  | 0.792 | 10983.6951 | 4.888%
|  |  |  | 0.793 | 10997.5634 | 4.813%
|  |  |  | 0.794 | 11011.4317 | 4.739%
|  |  |  | 0.795 | 11025.3 | 4.664%
|  |  |  | 0.796 | 11039.1683 | 4.59%
|  |  |  | 0.797 | 11053.0366 | 4.516%
|  |  |  | 0.798 | 11066.9049 | 4.441%
|  |  |  | 0.799 | 11080.7732 | 4.367%
|  |  |  | 0.8 | 11094.6415 | 4.292%
|  |  |  | 0.801 | 11108.5098 | 4.26%
|  |  |  | 0.802 | 11122.3781 | 4.228%
|  |  |  | 0.803 | 11136.2464 | 4.196%
|  |  |  | 0.804 | 11150.1147 | 4.164%
|  |  |  | 0.805 | 11163.983 | 4.132%
|  |  |  | 0.806 | 11177.8513 | 4.1%
|  |  |  | 0.807 | 11191.7196 | 4.068%
|  |  |  | 0.808 | 11205.5879 | 4.037%
|  |  |  | 0.809 | 11219.4562 | 4.005%
|  |  |  | 0.81 | 11233.3245 | 3.973%
|  |  |  | 0.811 | 11247.1928 | 3.941%
|  |  |  | 0.812 | 11261.0611 | 3.909%
|  |  |  | 0.813 | 11274.9294 | 3.877%
|  |  |  | 0.814 | 11288.7977 | 3.845%
|  |  |  | 0.815 | 11302.666 | 3.813%
|  |  |  | 0.816 | 11316.5343 | 3.781%
|  |  |  | 0.817 | 11330.4027 | 3.749%
|  |  |  | 0.818 | 11344.271 | 3.717%
|  |  |  | 0.819 | 11358.1393 | 3.685%
|  |  |  | 0.82 | 11372.0076 | 3.653%
|  |  |  | 0.821 | 11385.8759 | 3.621%
|  |  |  | 0.822 | 11399.7442 | 3.589%
|  |  |  | 0.823 | 11413.6125 | 3.557%
|  |  |  | 0.824 | 11427.4808 | 3.525%
|  |  |  | 0.825 | 11441.3491 | 3.493%
|  |  |  | 0.826 | 11455.2174 | 3.461%
|  |  |  | 0.827 | 11469.0857 | 3.429%
|  |  |  | 0.828 | 11482.954 | 3.397%
|  |  |  | 0.829 | 11496.8223 | 3.365%
|  |  |  | 0.83 | 11510.6906 | 3.333%
|  |  |  | 0.831 | 11524.5589 | 3.301%
|  |  |  | 0.832 | 11538.4272 | 3.269%
|  |  |  | 0.833 | 11552.2955 | 3.237%
|  |  |  | 0.834 | 11566.1638 | 3.205%
|  |  |  | 0.835 | 11580.0321 | 3.174%
|  |  |  | 0.836 | 11593.9004 | 3.142%
|  |  |  | 0.837 | 11607.7687 | 3.11%
|  |  |  | 0.838 | 11621.637 | 3.078%
|  |  |  | 0.839 | 11635.5053 | 3.046%
|  |  |  | 0.84 | 11649.3736 | 3.014%
|  |  |  | 0.841 | 11663.2419 | 2.982%
|  |  |  | 0.842 | 11677.1102 | 2.95%
|  |  |  | 0.843 | 11690.9785 | 2.918%
|  |  |  | 0.844 | 11704.8468 | 2.886%
|  |  |  | 0.845 | 11718.7151 | 2.854%
|  |  |  | 0.846 | 11732.5834 | 2.822%
|  |  |  | 0.847 | 11746.4517 | 2.79%
|  |  |  | 0.848 | 11760.32 | 2.758%
|  |  |  | 0.849 | 11774.1883 | 2.726%
|  |  |  | 0.85 | 11788.0566 | 2.694%
|  |  |  | 0.851 | 11801.9249 | 2.662%
|  |  |  | 0.852 | 11815.7932 | 2.63%
|  |  |  | 0.853 | 11829.6615 | 2.598%
|  |  |  | 0.854 | 11843.5298 | 2.566%
|  |  |  | 0.855 | 11857.3981 | 2.534%
|  |  |  | 0.856 | 11871.2664 | 2.502%
|  |  |  | 0.857 | 11885.1347 | 2.47%
|  |  |  | 0.858 | 11899.003 | 2.438%
|  |  |  | 0.859 | 11912.8713 | 2.406%
|  |  |  | 0.86 | 11926.7396 | 2.374%
|  |  |  | 0.861 | 11940.6079 | 2.342%
|  |  |  | 0.862 | 11954.4762 | 2.311%
|  |  |  | 0.863 | 11968.3445 | 2.279%
|  |  |  | 0.864 | 11982.2128 | 2.247%
|  |  |  | 0.865 | 11996.0811 | 2.215%
|  |  |  | 0.866 | 12009.9494 | 2.183%
|  |  |  | 0.867 | 12023.8177 | 2.151%
|  |  |  | 0.868 | 12037.686 | 2.119%
|  |  |  | 0.869 | 12051.5544 | 2.087%
|  |  |  | 0.87 | 12065.4227 | 2.055%
|  |  |  | 0.871 | 12079.291 | 2.023%
|  |  |  | 0.872 | 12093.1593 | 1.991%
|  |  |  | 0.873 | 12107.0276 | 1.959%
|  |  |  | 0.874 | 12120.8959 | 1.927%
|  |  |  | 0.875 | 12134.7642 | 1.895%
|  |  |  | 0.876 | 12148.6325 | 1.863%
|  |  |  | 0.877 | 12162.5008 | 1.831%
|  |  |  | 0.878 | 12176.3691 | 1.799%
|  |  |  | 0.879 | 12190.2374 | 1.767%
|  |  |  | 0.88 | 12204.1057 | 1.735%
|  |  |  | 0.881 | 12217.974 | 1.703%
|  |  |  | 0.882 | 12231.8423 | 1.671%
|  |  |  | 0.883 | 12245.7106 | 1.639%
|  |  |  | 0.884 | 12259.5789 | 1.607%
|  |  |  | 0.885 | 12273.4472 | 1.575%
|  |  |  | 0.886 | 12287.3155 | 1.543%
|  |  |  | 0.887 | 12301.1838 | 1.511%
|  |  |  | 0.888 | 12315.0521 | 1.479%
|  |  |  | 0.889 | 12328.9204 | 1.447%
|  |  |  | 0.89 | 12342.7887 | 1.416%
|  |  |  | 0.891 | 12356.657 | 1.384%
|  |  |  | 0.892 | 12370.5253 | 1.352%
|  |  |  | 0.893 | 12384.3936 | 1.32%
|  |  |  | 0.894 | 12398.2619 | 1.288%
|  |  |  | 0.895 | 12412.1302 | 1.256%
|  |  |  | 0.896 | 12425.9985 | 1.224%
|  |  |  | 0.897 | 12439.8668 | 1.192%
|  |  |  | 0.898 | 12453.7351 | 1.16%
|  |  |  | 0.899 | 12467.6034 | 1.128%
|  |  |  | 0.9 | 12481.4717 | 1.096% | 12481.4717
|  |  |  | 0.901 | 12495.34 | 1.085%
|  |  |  | 0.902 | 12509.2083 | 1.075%
|  |  |  | 0.903 | 12523.0766 | 1.064%
|  |  |  | 0.904 | 12536.9449 | 1.054%
|  |  |  | 0.905 | 12550.8132 | 1.043%
|  |  |  | 0.906 | 12564.6815 | 1.033%
|  |  |  | 0.907 | 12578.5498 | 1.022%
|  |  |  | 0.908 | 12592.4181 | 1.012%
|  |  |  | 0.909 | 12606.2864 | 1.001%
|  |  |  | 0.91 | 12620.1547 | 0.9909%
|  |  |  | 0.911 | 12634.023 | 0.9804%
|  |  |  | 0.912 | 12647.8913 | 0.9699%
|  |  |  | 0.913 | 12661.7596 | 0.9594%
|  |  |  | 0.914 | 12675.6279 | 0.9489%
|  |  |  | 0.915 | 12689.4962 | 0.9384%
|  |  |  | 0.916 | 12703.3645 | 0.9279%
|  |  |  | 0.917 | 12717.2328 | 0.9174%
|  |  |  | 0.918 | 12731.1011 | 0.9068%
|  |  |  | 0.919 | 12744.9694 | 0.8963%
|  |  |  | 0.92 | 12758.8377 | 0.8858%
|  |  |  | 0.921 | 12772.706 | 0.8753%
|  |  |  | 0.922 | 12786.5744 | 0.8648%
|  |  |  | 0.923 | 12800.4427 | 0.8543%
|  |  |  | 0.924 | 12814.311 | 0.8438%
|  |  |  | 0.925 | 12828.1793 | 0.8333%
|  |  |  | 0.926 | 12842.0476 | 0.8228%
|  |  |  | 0.927 | 12855.9159 | 0.8123%
|  |  |  | 0.928 | 12869.7842 | 0.8018%
|  |  |  | 0.929 | 12883.6525 | 0.7913%
|  |  |  | 0.93 | 12897.5208 | 0.7808%
|  |  |  | 0.931 | 12911.3891 | 0.7703%
|  |  |  | 0.932 | 12925.2574 | 0.7598%
|  |  |  | 0.933 | 12939.1257 | 0.7493%
|  |  |  | 0.934 | 12952.994 | 0.7388%
|  |  |  | 0.935 | 12966.8623 | 0.7283%
|  |  |  | 0.936 | 12980.7306 | 0.7178%
|  |  |  | 0.937 | 12994.5989 | 0.7073%
|  |  |  | 0.938 | 13008.4672 | 0.6968%
|  |  |  | 0.939 | 13022.3355 | 0.6863%
|  |  |  | 0.94 | 13036.2038 | 0.6758%
|  |  |  | 0.941 | 13050.0721 | 0.6653%
|  |  |  | 0.942 | 13063.9404 | 0.6548%
|  |  |  | 0.943 | 13077.8087 | 0.6443%
|  |  |  | 0.944 | 13091.677 | 0.6338%
|  |  |  | 0.945 | 13105.5453 | 0.6233%
|  |  |  | 0.946 | 13119.4136 | 0.6128%
|  |  |  | 0.947 | 13133.2819 | 0.6023%
|  |  |  | 0.948 | 13147.1502 | 0.5918%
|  |  |  | 0.949 | 13161.0185 | 0.5813%
|  |  |  | 0.95 | 13174.8868 | 0.5708%
|  |  |  | 0.951 | 13188.7551 | 0.5603%
|  |  |  | 0.952 | 13202.6234 | 0.5498%
|  |  |  | 0.953 | 13216.4917 | 0.5393%
|  |  |  | 0.954 | 13230.36 | 0.5288%
|  |  |  | 0.955 | 13244.2283 | 0.5183%
|  |  |  | 0.956 | 13258.0966 | 0.5078%
|  |  |  | 0.957 | 13271.9649 | 0.4973%
|  |  |  | 0.958 | 13285.8332 | 0.4868%
|  |  |  | 0.959 | 13299.7015 | 0.4763%
|  |  |  | 0.96 | 13313.5698 | 0.4658%
|  |  |  | 0.961 | 13327.4381 | 0.4553%
|  |  |  | 0.962 | 13341.3064 | 0.4447%
|  |  |  | 0.963 | 13355.1747 | 0.4342%
|  |  |  | 0.964 | 13369.043 | 0.4237%
|  |  |  | 0.965 | 13382.9113 | 0.4132%
|  |  |  | 0.966 | 13396.7796 | 0.4027%
|  |  |  | 0.967 | 13410.6479 | 0.3922%
|  |  |  | 0.968 | 13424.5162 | 0.3817%
|  |  |  | 0.969 | 13438.3845 | 0.3712%
|  |  |  | 0.97 | 13452.2528 | 0.3607%
|  |  |  | 0.971 | 13466.1211 | 0.3502%
|  |  |  | 0.972 | 13479.9894 | 0.3397%
|  |  |  | 0.973 | 13493.8577 | 0.3292%
|  |  |  | 0.974 | 13507.726 | 0.3187%
|  |  |  | 0.975 | 13521.5944 | 0.3082%
|  |  |  | 0.976 | 13535.4627 | 0.2977%
|  |  |  | 0.977 | 13549.331 | 0.2872%
|  |  |  | 0.978 | 13563.1993 | 0.2767%
|  |  |  | 0.979 | 13577.0676 | 0.2662%
|  |  |  | 0.98 | 13590.9359 | 0.2557%
|  |  |  | 0.981 | 13604.8042 | 0.2452%
|  |  |  | 0.982 | 13618.6725 | 0.2347%
|  |  |  | 0.983 | 13632.5408 | 0.2242%
|  |  |  | 0.984 | 13646.4091 | 0.2137%
|  |  |  | 0.985 | 13660.2774 | 0.2032%
|  |  |  | 0.986 | 13674.1457 | 0.1927%
|  |  |  | 0.987 | 13688.014 | 0.1822%
|  |  |  | 0.988 | 13701.8823 | 0.1717%
|  |  |  | 0.989 | 13715.7506 | 0.1612%
|  |  |  | 0.99 | 13729.6189 | 0.1507%
|  |  |  | 0.991 | 13743.4872 | 0.1402%
|  |  |  | 0.992 | 13757.3555 | 0.1297%
|  |  |  | 0.993 | 13771.2238 | 0.1192%
|  |  |  | 0.994 | 13785.0921 | 0.1087%
|  |  |  | 0.995 | 13798.9604 | 0.09817%
|  |  |  | 0.996 | 13812.8287 | 0.08767%
|  |  |  | 0.997 | 13826.697 | 0.07717%
|  |  |  | 0.998 | 13840.5653 | 0.06667%
|  |  |  | 0.999 | 13854.4336 | 0.05616%
|  |  |  | 1 | 13868.3019 | 0.04566%

## Calc sheet - Merit order chart
| Nuclear 3rd generation | Coal IGCC | Coal ultra supercritical | Coal ultra supercritical CHP | Coal conventional | Coal IGCC CCS | Coal ultra supercritical CCS | Gas CCGT | Gas CCGT CCS | Biomass CHP | Gas CCGT CHP | Gas conventional | Gas turbine | Biomass co-firing | Oil conventional CHP | Oil conventional
0 | 0 | 0 | 0 | 0 | 0 | 0 | 0 | 0 | 0 | 0 | 0 | 0 | 0 | 0 | 0 | 0
0 | 0 | 0 | 0 | 0 | 0 | 0 | 0 | 0 | 0 | 0 | 0 | 0 | 0 | 0 | 0 | 0
0 | 0 | 0 | 0 | 0 | 0 | 0 | 0 | 0 | 0 | 0 | 0 | 0 | 0 | 0 | 0 | 0
0 | 5.89 | 0 | 0 | 0 | 0 | 0 | 0 | 0 | 0 | 0 | 0 | 0 | 0 | 0 | 0 | 0
473.3438 | 5.89 | 0 | 0 | 0 | 0 | 0 | 0 | 0 | 0 | 0 | 0 | 0 | 0 | 0 | 0 | 0
473.3438 | 0 | 0 | 0 | 0 | 0 | 0 | 0 | 0 | 0 | 0 | 0 | 0 | 0 | 0 | 0 | 0
473.3438 | 0 | 25.4453 | 0 | 0 | 0 | 0 | 0 | 0 | 0 | 0 | 0 | 0 | 0 | 0 | 0 | 0
705.6907 | 0 | 25.4453 | 0 | 0 | 0 | 0 | 0 | 0 | 0 | 0 | 0 | 0 | 0 | 0 | 0 | 0
705.6907 | 0 | 0 | 0 | 0 | 0 | 0 | 0 | 0 | 0 | 0 | 0 | 0 | 0 | 0 | 0 | 0
705.6907 | 0 | 0 | 28.5518 | 0 | 0 | 0 | 0 | 0 | 0 | 0 | 0 | 0 | 0 | 0 | 0 | 0
3093.2463 | 0 | 0 | 28.5518 | 0 | 0 | 0 | 0 | 0 | 0 | 0 | 0 | 0 | 0 | 0 | 0 | 0
3093.2463 | 0 | 0 | 0 | 0 | 0 | 0 | 0 | 0 | 0 | 0 | 0 | 0 | 0 | 0 | 0 | 0
3093.2463 | 0 | 0 | 0 | 31.9752 | 0 | 0 | 0 | 0 | 0 | 0 | 0 | 0 | 0 | 0 | 0 | 0
4578.0462 | 0 | 0 | 0 | 31.9752 | 0 | 0 | 0 | 0 | 0 | 0 | 0 | 0 | 0 | 0 | 0 | 0
4578.0462 | 0 | 0 | 0 | 0 | 0 | 0 | 0 | 0 | 0 | 0 | 0 | 0 | 0 | 0 | 0 | 0
4578.0462 | 0 | 0 | 0 | 0 | 32.5242 | 0 | 0 | 0 | 0 | 0 | 0 | 0 | 0 | 0 | 0 | 0
4578.0462 | 0 | 0 | 0 | 0 | 32.5242 | 0 | 0 | 0 | 0 | 0 | 0 | 0 | 0 | 0 | 0 | 0
4578.0462 | 0 | 0 | 0 | 0 | 0 | 0 | 0 | 0 | 0 | 0 | 0 | 0 | 0 | 0 | 0 | 0
4578.0462 | 0 | 0 | 0 | 0 | 0 | 33.3053 | 0 | 0 | 0 | 0 | 0 | 0 | 0 | 0 | 0 | 0
4578.0462 | 0 | 0 | 0 | 0 | 0 | 33.3053 | 0 | 0 | 0 | 0 | 0 | 0 | 0 | 0 | 0 | 0
4578.0462 | 0 | 0 | 0 | 0 | 0 | 0 | 0 | 0 | 0 | 0 | 0 | 0 | 0 | 0 | 0 | 0
4578.0462 | 0 | 0 | 0 | 0 | 0 | 0 | 37.6295 | 0 | 0 | 0 | 0 | 0 | 0 | 0 | 0 | 0
4578.0462 | 0 | 0 | 0 | 0 | 0 | 0 | 37.6295 | 0 | 0 | 0 | 0 | 0 | 0 | 0 | 0 | 0
4578.0462 | 0 | 0 | 0 | 0 | 0 | 0 | 0 | 0 | 0 | 0 | 0 | 0 | 0 | 0 | 0 | 0
4578.0462 | 0 | 0 | 0 | 0 | 0 | 0 | 0 | 47.9798 | 0 | 0 | 0 | 0 | 0 | 0 | 0 | 0
8253.3524 | 0 | 0 | 0 | 0 | 0 | 0 | 0 | 47.9798 | 0 | 0 | 0 | 0 | 0 | 0 | 0 | 0
8253.3524 | 0 | 0 | 0 | 0 | 0 | 0 | 0 | 0 | 0 | 0 | 0 | 0 | 0 | 0 | 0 | 0
8253.3524 | 0 | 0 | 0 | 0 | 0 | 0 | 0 | 0 | 61.0587 | 0 | 0 | 0 | 0 | 0 | 0 | 0
8253.3524 | 0 | 0 | 0 | 0 | 0 | 0 | 0 | 0 | 61.0587 | 0 | 0 | 0 | 0 | 0 | 0 | 0
8253.3524 | 0 | 0 | 0 | 0 | 0 | 0 | 0 | 0 | 0 | 0 | 0 | 0 | 0 | 0 | 0 | 0
8253.3524 | 0 | 0 | 0 | 0 | 0 | 0 | 0 | 0 | 0 | 61.6 | 0 | 0 | 0 | 0 | 0 | 0
8253.3524 | 0 | 0 | 0 | 0 | 0 | 0 | 0 | 0 | 0 | 61.6 | 0 | 0 | 0 | 0 | 0 | 0
8253.3524 | 0 | 0 | 0 | 0 | 0 | 0 | 0 | 0 | 0 | 0 | 0 | 0 | 0 | 0 | 0 | 0
8253.3524 | 0 | 0 | 0 | 0 | 0 | 0 | 0 | 0 | 0 | 0 | 65.055 | 0 | 0 | 0 | 0 | 0
11289.1075 | 0 | 0 | 0 | 0 | 0 | 0 | 0 | 0 | 0 | 0 | 65.055 | 0 | 0 | 0 | 0 | 0
11289.1075 | 0 | 0 | 0 | 0 | 0 | 0 | 0 | 0 | 0 | 0 | 0 | 0 | 0 | 0 | 0 | 0
11289.1075 | 0 | 0 | 0 | 0 | 0 | 0 | 0 | 0 | 0 | 0 | 0 | 70.6188 | 0 | 0 | 0 | 0
14726.8449 | 0 | 0 | 0 | 0 | 0 | 0 | 0 | 0 | 0 | 0 | 0 | 70.6188 | 0 | 0 | 0 | 0
14726.8449 | 0 | 0 | 0 | 0 | 0 | 0 | 0 | 0 | 0 | 0 | 0 | 0 | 0 | 0 | 0 | 0
14726.8449 | 0 | 0 | 0 | 0 | 0 | 0 | 0 | 0 | 0 | 0 | 0 | 0 | 75.3187 | 0 | 0 | 0
14919.3755 | 0 | 0 | 0 | 0 | 0 | 0 | 0 | 0 | 0 | 0 | 0 | 0 | 75.3187 | 0 | 0 | 0
14919.3755 | 0 | 0 | 0 | 0 | 0 | 0 | 0 | 0 | 0 | 0 | 0 | 0 | 0 | 0 | 0 | 0
14919.3755 | 0 | 0 | 0 | 0 | 0 | 0 | 0 | 0 | 0 | 0 | 0 | 0 | 0 | 84.4966 | 0 | 0
15345.4976 | 0 | 0 | 0 | 0 | 0 | 0 | 0 | 0 | 0 | 0 | 0 | 0 | 0 | 84.4966 | 0 | 0
15345.4976 | 0 | 0 | 0 | 0 | 0 | 0 | 0 | 0 | 0 | 0 | 0 | 0 | 0 | 0 | 0 | 0
15345.4976 | 0 | 0 | 0 | 0 | 0 | 0 | 0 | 0 | 0 | 0 | 0 | 0 | 0 | 0 | 117.4492 | 0
15345.4976 | 0 | 0 | 0 | 0 | 0 | 0 | 0 | 0 | 0 | 0 | 0 | 0 | 0 | 0 | 117.4492 | 0
15345.4976 | 0 | 0 | 0 | 0 | 0 | 0 | 0 | 0 | 0 | 0 | 0 | 0 | 0 | 0 | 0 | 0
15345.4976 | 0 | 0 | 0 | 0 | 0 | 0 | 0 | 0 | 0 | 0 | 0 | 0 | 0 | 0 | 0 | 139.0846
15345.4976 | 0 | 0 | 0 | 0 | 0 | 0 | 0 | 0 | 0 | 0 | 0 | 0 | 0 | 0 | 0 | 139.0846
15345.4976 | 0
15345.4976 | 0