## Overview
Technology category |  | Gas
Version |  |  | 1 | Summary
Author |  | NR |  | Parameters provided by E.ON (Maarten Mangus) .
Date | Version | Changes
2012-02-23 | 1
Coding
Example | Value extracted from one of the reports referred to in notes
Example | Calculation |  |  | Total generation costs calculation outcomes: Gas turbine |  | New ETM | Old ETM
Example | (default) Value as set by the ETM on 23-11-2011 |  |  | Total electricity generation costs | EURO/MWh | 130.8766 | n/a
|  |  |  | Total capital costs | EURO/MWh | 30.6 | n/a
Introducing remarks |  |  |  | Total depreciation costs | EURO/MWh | 12 | n/a
· In this file you can find the research done on the generating costs of gas turbine. |  |  |  | Total operating costs | EURO/MWh | 10.3022 | n/a
· This research will update the attributes of this technology (see output tab) which will be used for the ETM. |  |  |  | Fixed operating costs | EURO/MWh | 7.2116 | n/a
· Made fully available and transparent with the goal to stimulate the debate which will hopefully lead to a |  |  |  | Variable operating costs | EURO/MWh | 3.0907 | n/a
continuous improvement of the ETM. |  |  |  | Total CO2 costs | EURO/MWh | 0.41229 | n/a
· This research has made possible with help of the consulted sources, the knowledge within Quintel Intelligence |  |  |  | Total fuel costs | EURO/MWh | 77.5621 | n/a
and external validation
· The following excel tabs relay information in the following order:
Sources à Notes à Calculations à Output
· Supporting information is provided in the tabs: assumptions, supporting variables, reading guide
· For more information about the ETM and its cost calculations visit
http://wiki.quintel.com/index.php/Documentation

## Assumptions
List of most important assumptions used
Important assumptions
All costs are in 2010 EURO excluding tax and subsidies
In calculations when certain values were not found values as set by the ETM on 23-11-2011 were used as an assumption (these values are colored red).
Powerplant is constucted on undeveloped (e.g. greenfield) land.

## Sources
List of sources used for converter specifications
| Number | Source | Used in calculations? | Refman ID
| 1 | PB_200806_Cost estimates for thermal peaking plant | Yes | 2008_Parsons Brinckerhoff_EB.Ffs.ng
| 2 | EO.N_20120217_Maarten Mangnus | Yes | See notes
3
4
5
6
7
8
9

## Notes
Source | Page | Notes | Calculations etc
PB_200806_Cost estimates for thermal peaking plant
|  |  | 14 | NZ Dollar / kW / year | fixed O&M
|  |  | 6 | NZ Dollar / MWh / year | variable O&M
EO.N_201202.._Maarten Mangnus
|  |  | 150 | MW | Nominal capacity
|  |  | 0.98 | % | Average effective output
|  |  | 1000 | hour / year | full load hours
|  |  | 0.34 | % | efficiency
|  |  | 1 | year | construction time
|  |  | 50 | year | technical lifetime
|  |  | 0.1 | % | WACC
|  |  | 600000 | euro / MWe | initital investment

## Calculations
Checks and balances and other calculations
Gas turbine
Sources
|  |  | Data | New ETM | Old ETM | %∆ | %SD | PB_2008 | E.ON | Comments
Units/Region
Technical specifications
Capacity/yield
|  | Production capacity Gross | MWe | 150 | n/a |  |  |  | 150 | Number provided by E.ON
|  | Average effective output of nomimal capacity over lifetime | % | 98% | n/a |  |  |  | 98% | Number provided by E.ON
|  | Production capacity Effective | MWe | 147 | n/a |  |  |  | 147
|  | Net Electrical yield / efficiency | % | 34% | n/a |  |  |  | 34% | Number provided by E.ON
|  | Capacity factor/ Load factor | % | 11.42% | n/a |  |  |  | 11.42%
|  | Equivalent full load hours | hours | 1000 | n/a |  |  |  | 1000 | Number provided by E.ON
Other
|  | Land use per unit | km2 | 0.1 | n/a |  |  |  |  | Number based on ETM CCGT number which is ~0,1
|  | Construction time | years | 1 | n/a |  |  |  | 1 | Number provided by E.ON
|  | Weighted average cost of capital (WACC) | % | 10% | n/a |  |  |  | 10% | Number provided by E.ON
|  | Technical lifetime | years | 50 | n/a |  |  |  | 50 | Number provided by E.ON
|  | Residual value | EURO/MW | 0 | n/a |  |  |  | 0 | See comment in this cell for more elaborate argumentation.
Finacial specifications
Investment costs
|  | Initial investment costs | EURO/MWe | 600000 | n/a |  |  |  | 600000 | Number provided by E.ON
|  | Construction cost | EURO/Mwe
|  | IDC | EURO/Mwe
|  | Overnight cost | EURO/Mwe
|  | Contingency costs | EURO/MWe
|  | Bare plant cost (EPC) | EURO/MWe
|  | Owner's costs | EURO/MWe
|  | Decommissioning costs | EURO/MWh | 0 |  |  |  |  | 0 | See comment in this cell for more elaborate argumentation.
Operating costs
|  | Fixed operating and maintenance costs | EURO/MWe/year | 7211.575 | n/a |  |  | 7211.575 | n/a | Number extracted from PB_2008 (page 6).
|  | Personnel costs | EURO/MWe/year
|  | Insurance costs | EURO/MWe/year
|  | Connection costs | EURO/MWe/year
|  | Other | EURO/MWe/year
|  | Variable operating and maintenance costs | EURO/MWh | 3.0907 | n/a |  |  | 3.0907 | n/a | Number extracted from PB_2008 (page 6).
|  | Consumables | EURO/MWh
|  | Raw fuel | EURO/MWh
|  | Other | EURO/MWh
Total generation costs calculation outcomes
|  | Total electricity generation costs | EURO/MWh | 130.8766 | n/a |  |  |  | 120.5743
|  | Total capital costs | EURO/MWh | 30.6 | n/a |  |  |  | 30.6
|  | Total depreciation costs | EURO/MWh | 12 | n/a |  |  |  | 12
|  | Total operating costs | EURO/MWh | 10.3022 | n/a |  |  |  | 0 | See comment in this cell for more elaborate argumentation.
|  | Fixed operating costs | EURO/MWh | 7.2116 | n/a |  |  |  | 0
|  | Variable operating costs | EURO/MWh | 3.0907 | n/a |  |  |  | n/a
|  | Total CO2 costs | EURO/MWh | 0.41229 | n/a |  |  |  | 0.41229 | See comment in this cell for more elaborate argumentation.
|  | Total fuel costs | EURO/MWh | 77.5621 | n/a |  |  |  | 77.5621 | See comment in this cell for more elaborate argumentation.
Note on K19: Nick Rothengatter: No information found considering any residual value or decommissiong costs after technical lifetime has expired. Therefore set residual value and decommissiong costs to zero. This is in line with assumptions in other technologies, for which these assumptions are usually also valid.
Note on C23: Nick Rothengatter: Is "all-in" or installed cost.s, which sums overnight construction costs and interst during construction (IDC).
Note on C24: Nick Rothengatter: IDC stands for interest during construction. The ETM doesn't use IDC but calculated the costs of capital. The cost of capital is the amount of money that is spent yearly to finance the required investment for the device. It assumes that the capital required either costs money to finance, or could have been used to generate money elsewhere. This is a percentage of the average investment over the lifetime of a device, which is called the WACC, the weighted average cost of capital. The WACC is very country specific. In the ETM the WACC is set to 6% for domestic appliances and to 10% for industrial and larger applications.
Note on C25: Nick Rothengatter: Analysts often refer to the construction costs as to “overnight cost” or undiscounted capital outlays. This is the cost that will be realized if the power plant could be built instantaneously or during one night. It does not incorporate financing charges and inflation during the construction time (IDC).
Note on C26: Nick Rothengatter: cost increases resulting from unforeseen technical or regulatory difficulties
Note on C27: Nick Rothengatter: EPC stands for Engineering, Procedurement and Construction. This is also known as the "Bare plant costs".
Note on C28: Nick Rothengatter: Owner's costs are the costs that are related to develop and start up the plant (e.g. land, cooling infrastructure, administration and associated buildings, site works, switchyards, project management, licences, etc.)
Note on K29: Nick Rothengatter: No information found considering any residual value or decommissiong costs after technical lifetime has expired. Therefore set residual value and decommissiong costs to zero. This is in line with assumptions in other technologies, for which these assumptions are usually also valid.
Note on K47: Nick Rothengatter: For more information on how the ETM calculates CO2 costs a supplementory file can be given. If interested contact alexander.wirtz@quintel.com
Note on K48: Nick Rothengatter: For more information on how the ETM calculates fuel costs a supplementory file can be given. If interested contact alexander.wirtz@quintel.com

## Output gas turbine
The (new) output values are used to update the costs converters in the Energy Transition Model.
Gas turbine
gas turbine
| all costs excl tax and subsidies | sector | energy
Technical
| Nominal electrical capacity | MW | 150
| Average effective output of nomimal capacity over lifetime | % | 98%
| full load hours | hours/ year | 1000
| electrical efficiency | % | 34%
| heat efficiency | % | 0%
Cost
| Initial investment (excl CCS) | euro/MWe | 600000
| Inititial investment per unit for CCS | euro/MWe | 0
| Cost of installing | euro/MWe | 0
| Residual value after lifetime | euro/MWe | 0
| Decommissioning costs | euro/MWe | 0
| fixed operation and maintenance costs | euro/MWe/year | 7211.575
| variable operation and maintenance costs (excl CCS) | euro/ full_load_hour | 454.3292
| additional operation and maintenance costs for CCS (per full load hour) | euro/ full_load_hour | 0
| Weighted average cost of capital | % | 10%
| Do emissions have to be paid for through the ETS? | yes=1/no=0 | 1
Other
| Land use per unit | km2 | 0.1
| Construction time | years | 1
| Technical lifetime | years | 50

## Supporting variables
Supporting variables
| Name | Value | Remarks
| Exchange rate NZ Dollar to EUR0 | 0.5 | http://www.x-rates.com (look at June 2008)
| Yearly Inflation EU 2008 - 2010 | 1.015 | Average inflation of 1,5% during June 2008 - January 2010
| kW to MW | 0.001
| # hours in a year | 8760

## Reading guide
Reading guide
The excel file is set up to provide you an insight into the research done on the electricity generation costs that supports parts of the ETM input database. The excel file is built up by the following tabs:
1. Overview
The overview tab. Here you can find introducing remarks and coding explanation. Next to this the tab gives the outcomes and the changes of the total generation costs.
2. Assumptions
This tab gives you a list of the most important assumptions. More general assumptions about the ETM can be found on the wiki, her you can also find more information about the cost calculations: http://wiki.quintel.com/index.php/Documentation#Modeling_logic
3. Sources
Here you can find an alphabetically-sorted list of all the sources consulted. Sources can be used for multiple reasons (e.g. for lines of argumentation, definitions, costs data). Some of the consulted sources are used in the calculations tab, but most aren’t. A short reason why some sources are included but others aren’t can be found in the column next to the name of the source. The sources can be retrieved using the refmanager of the ETM: http://refman.et-model.com/
4. Notes
Each of the consulted sources contained information. What was judged as valuable information is noted here. As described above the information varies from definitions and general opinions or trends to more specific costs specifications.
5. Calculations
The so-called “heart” of the analysis. Whenever there were sources which outlined costs specifications these can be found back in the calculations tab. More detailed information about each of these values can be traced back to the notes page in which you can see from which report and page number these can be accessed to. Just use Ctrl+F in the notes tab using the name of your source of interest located in the calculations. The last column of each technology contains valuable comments in which you can find more elaboration.
6. Output ‘technology’
New output is compared to the old output. Data is retrieved from the results of the calculations tab. This new output is used in the input database for the ETM.
7. Supporting variables
Some of the calculations done are performed using supporting variables like hours_a_year , MW_to kW or value conversions (all data is recalculated to 2010 EURO). In this way it is easier to understand each of the recalculations done.